## Rev
Revision | Description / Remarks
R0.0 | Initial release from template for Project Zero
R0.1 | IO-list according single line version R1.5 - dd 2023-11-14
R0.2 | Re-arranged columns acc. standard. - dd. 2023-11-22 Essential IO (Internal) transferred to PMS Io-list (UMS entrance, acc. Alarm panels) dd. 2023-11-24 Update acc. comments yard - dd. 2023-11-21
R0.3 | Adjusted to latest System Overview R1.6. (ASI interface moved from AMCS KEB3 to PMS IO list KEB4) - dd 2023-12-01
R0.4 | Adjusted to the latest System Overview R1.7. Deleted KEB 3 in the main saloon. - dd. 2024-02-07 Also moved internal IO from KEB3 to KEB2 for "Bridge" silence and buzzer connection
R1.0 | Added Alewijnse AC board IO (Pump control) dd. 5-03-2023
R1.1 | Name of the list adjusted to the detailed engineering project number - dd 04-04-2024 Adjusted the IO-locations of the water sensors to CB.02 - dd 04-04-2024 Changed system numbers BUMO to the yard system numbers 05-04-2024 Added fresh water system 05-04-2024
R1.2 | Added Tijssen Monitor Switching per location. 16-04-2024
R1.3 | Final Bilge & Fifi info based on Multinlines Alewijnse 2-05-2024 Added DE and Nde Pt100 readouts of propulsion motors (16-05-2024)
R1.4 | Added internal IO
R1.5 | Added Accelleration sensors 1x MTS & 1x Crew. (3-06-2024) Hull temperature Activation output added in CB.01 (04-06-2024) Added pneumatic prseeure sensor (11-06-2024)
R1.6 | IO card rename
R1.7 | Added Grey & Black Water System (04-07-2024) Changed the 750-461 pt100 cards to 750-450#2 cards in consultancy with Wouter. Added Deck Equipment Deck Crane inputs (04-07-2024)
R1.8 | Updated project to latest release, updated IO list to work with latest release and minimize validation failures in software
R1.9 | Wago 750-450 card update
R1.10 | Added "Sideboarding platform crew (PS) Closed & Locked" for Doors & hatches system - dd 08-10-2024 Added fire detection fault input dd 11-10-2024 Added KEB1 DO61 output card dd 15-10-2024 Battery Ventilation IO added dd 15-10-2024 Watertight hinged doors IO added dd 17-10-2024 Added KEB1 DO62 output card for Locker, FP & Laz Ventilation dd 28-10-2024 Added KEB1 DI30 4-20mA input card dd 29-10-2024
R1.11 | Added IO for Fire Dampers MTS Ventilation dd.4-11-2024 Added SOS locker in and outputs for bilge & Fifi system dd. 12-11-2024 Updeted Tags formulas for validation 14-11-2024 Added Input in Prefix Device kolom for valication. 14-11-2024
R1.12 | Novec Inputs added according latest info. Dd 2024-11-29
R1.13 | Monitoren IO update according latest POD layout and KVM updates dd 9-12-2024.
R1.13_FAT | IO-list confirm the production drawings R2.0 to perform the FAT (Changes in Blue). - dd 14-01-2024
R1.14_FAT | KEB1 AI34 and KEB1 DO62 removed for FAT, added module 750-626/020-002 (earth fauld detection) Removed Alarm on KEB1 DI00.2 & KEB1 DI00.2, these are spares now. KEB1 AI30 -> needs to be changed from 750-450 to 750-455. Alarm settings Bilge Alarms changed. -> Changed to Emergency and souning on BRG location Also all alarm inputs set to alarming and Fail inputs too.
R2.0 | *** Conversion version *** KEB1 AI30 -> 750-455 Kaart moet besteld worden en in Eplan van Type wijzigen. KEB1 AI33 & AI34 delete from de PLC Train KEB1 SE1_DMX -> Deleted KEB1 DO62 750-1500 toevoegen in Eplan en bestellen KEC1_P1 Verwijderd KEC1_P2 Verwijderd KEC1_P3 Verwijderd KEC1_P4 Verwijderd KEB2 AI32 & AI33 delete from de PLC Train KEC2_P1 Verwijderd KEC2_P2 Verwijderd KEC2_P3 Verwijderd KEC2_P4 Verwijderd KEC3_P1 Verwijderd KEC3_P2 Verwijderd KEC3_P3 Verwijderd KEC3_P4 Verwijderd KEB1 DI37, DI38 & DI39 verwijderd. KEB2 DI37, DI38 & DI39 verwijderd.
R2.1 | Added Monitor Source Toggle inputs for Mission Room, Ships Office, Crew mess & Captains screens. Moved PS mouse toggle from CB2 to CB1. Moved Mouse & PS Helm Monitor controls from CB2 to CB1. Added 24Vdc alarms 14E01 from Alewijnse mutilines. Added fire flap Hood 2 Added PCS Alarms in KEB1 & KEB2 MQTT kolommen added & OPC_UA kolommen deleted.
R2.2
R2.3 | Added all cables according Alewijnse Wk11 revision and Eplan so far. Added Sea water cooling pumps.
R2.4 | PS Boarding Platform Closed and locked cable added. See mail AB dd 07-04-2025 Fire Sliding Door Galley Crew Mess added, see mail AB dd 1-04-2025 Owners Deckhouse Sliding Window added dd 11-04-2025 Added Petrol sensors 1x DI & 1x AI in Keb2 dd17-04-2025 Mqtt topics added for IO in the columns added dd 24-04-2025
R2.5 | Fresh Water system revision dd 2025-05-19
R2.6 | Power tags added as per info received dd. 2025-05-22 AB Added Butterfly valves HVAC Ventilation Supply CB.02 4xDI.
R2.7 | Underwaterlights Protocol moved from the internal list to the AMCS IO-list 20250605 Moved +CB.2 AI20.2 to +CB.1 AI25.2 according Alewijnse multilines dd 20250606 MQTT messages adjusted, the + signs removed. 13-06-2025
R2.8 | MQTT added typical for topic definition dd 17-06-2025 Added IO for 24E2 that was not yet implemented. 24-06-2025 Added WTID_TECH_ROOM_ACCESS_DOOR KEB1 DI21.2 24-06-2025 Added KEB1 AI31 4-20mA card 24-06-2025
R2.9 | Added dirty oil level sensor dd 04-07-2025 Added common alarm for navigation lights 11-07-2025 Added Crew Area Access Door Nr.19 11-07-2025 Added Aft Deckhouse Access Door Nr. 36 11-07-2025 Added Technical space supply ventilation On/Off KEB1 DO62.15 11-07-2025 Added KEB1 AI32 4-20mA card 11-07-2025 due to Seawater system inputs KEB1 AI33.4 moved to KEB1 AI31.4 dd.23/7/2025

## Project definitions
Devices | Cabinet | Systems | Locations
PHW1 | 70.51 Alarm Cabinet WH | AMCS | BRG
PHW2 | 70.52 Alarm Cabinet TS | EMS | ER
PHW3 | 70.53 Alarm Cabinet ER | BMS | TS
PHU1 |  | PCS
PHU2 |  | HEALTH
KEB1 |  | PAT
KEB2 |  | TMS
KEB3 |  | Modbus
KEB4 |  | VPS
KEB5
KEF1 |  | 0900 DOORS HATCHES
KEF2 |  | 1500 PROPULSION
BRG |  | 1500 LUBE OIL
ER |  | 1700 STEERING GEAR
TS |  | 2100 BILGE FIFI
Health |  | 2100 GENERAL SERVICE
UAP |  | 2200 UNDERWATER LIGHTS
VIRT-KFE1 |  | 2500 FRESH WATER
VIRT-KFE2 |  | 2500 GREY WATER
VIRT-PHW |  | 2700 DOMESTIC EQUIPM
TMS |  | 2800 HYDRAULIC
SoftPLC |  | 2900 PNEUMATIC
NAVLIGHTS |  | 3000 DIRTY OIL
Alarming |  | 3400 SEWAGE
PHU3 |  | 3500 VENTILATION
SystemHealthMonitor |  | 3500 FIREDAMPER
WagoPlcAdapter |  | 3800 SEAWATER
UapServer |  | 4100 COOLING WATER
MdbsSrvTst |  | 4500 CCTV
MdbsClntTst |  | 4500 DYNAMIC CONV
4500 UGRID
4500 24VDC SYSTEM
4500 AMCS
7500 WINCHES
7500 DECK CRANE
7500 PASSERELLE
7500 BOARDING LADDER

## IO-List
Rev. | Deleted | Target Type | Device | Module | Module Type | Terminal | Is Subscribe | Prefix Device | Tag | Cabinet | OPC UA |  | System | Yard Tag | Description | Parent | Redundant tag | P&ID | Cable |  |  | Mqtt |  |  |  | Modbus | [7 empty] | Range |  | Unit | Precision | Alert Code | Alert |  |  |  |  | Delay On | Acknowledge Location | Sounding Locations | Alert priority | Intended Operator Response | Category A | Group Alarm | Call GEA on Alert | Disallow Inhibit | Vdr ID | General Lock |  |  | HH Lock |  |  | H Lock |  |  | L Lock |  |  | LL Lock |  |  | Do Not Log | Log To Daily Report | Log to CDP | Workstation | Timestamp
[11 empty] | Node ID | Publish Interval | [6 empty] | ID | Type | Core No. | Device | Typical | Topic | Json Path | Slave Address | Data Type | Address | Source Type | Byte Size | Swap Words | Lower | Upper | Lower | Upper |  |  |  | HH | H | L | LL | F | [10 empty] | Tag | Operator | Level | Tag | Operator | Level | Tag | Operator | Level | Tag | Operator | Level | Tag | Operator | Level
R2.14 |  | Float | PVT |  |  |  |  | True | PVT1_Total_Active_Power | +CB.2 |  | 1000 | PVT |  | PVT1 Total Active Power | [6 empty] | Mqtt1 |  | marpower/pvt/pvt1 | $.Total_Active_Power | [10 empty] | -
R2.14 |  | Float | PVT |  |  |  |  | True | PVT1_Total_Power_Factor | +CB.2 |  | 1000 | PVT |  | PVT1 Total Power Factor | [6 empty] | Mqtt1 |  | marpower/pvt/pvt1 | $.Total_Power_Factor | [10 empty] | -
R2.14 |  | Float | PVT |  |  |  |  | True | PVT2_Total_Active_Power | +CB.2 |  | 1000 | PVT |  | PVT2 Total Active Power | [6 empty] | Mqtt1 |  | marpower/pvt/pvt2 | $.Total_Active_Power | [10 empty] | -
R2.14 |  | Float | PVT |  |  |  |  | True | PVT2_Total_Power_Factor | +CB.2 |  | 1000 | PVT |  | PVT2 Total Power Factor | [6 empty] | Mqtt1 |  | marpower/pvt/pvt2 | $.Total_Power_Factor | [10 empty] | -
R2.14 |  | Float | PVT |  |  |  |  | True | PVT3_Total_Active_Power | +CB.2 |  | 1000 | PVT |  | PVT3 Total Active Power | [6 empty] | Mqtt1 |  | marpower/pvt/pvt3 | $.Total_Active_Power | [10 empty] | -
R2.14 |  | Float | PVT |  |  |  |  | True | PVT3_Total_Power_Factor | +CB.2 |  | 1000 | PVT |  | PVT3 Total Power Factor | [6 empty] | Mqtt1 |  | marpower/pvt/pvt3 | $.Total_Power_Factor | [10 empty] | -
R2.14 |  | Float | Shore power |  |  |  |  | True | SHORE1_Total_Active_Power | +CB.2 |  | 1000 | Shore power |  | Shore power Total Active Power | [6 empty] | Mqtt1 |  | marpower/shore-power | $.Total_Active_Power | [10 empty] | -
R2.14 |  | Float | Shore power |  |  |  |  | True | SHORE1_Total_Power_Factor | +CB.2 |  | 1000 | Shore power |  | Shore power Total Power Factor | [6 empty] | Mqtt1 |  | marpower/shore-power | $.Total_Power_Factor | [10 empty] | -
R2.14 |  | Float | Hydrogeneration |  |  |  |  | True | HYDRO1_Total_Active_Power | +CB.2 |  | 1000 | Hydrogeneration |  | Thruster1 Total Active Power | [6 empty] | Mqtt1 |  | marpower/hydrogeneration/thruster1 | $.Total_Active_Power | [10 empty] | -
R2.14 |  | Float | Hydrogeneration |  |  |  |  | True | HYDRO1_Total_Power_Factor | +CB.2 |  | 1000 | Hydrogeneration |  | Thruster1 Total Power Factor | [6 empty] | Mqtt1 |  | marpower/hydrogeneration/thruster1 | $.Total_Power_Factor | [10 empty] | -
R2.14 |  | Float | Hydrogeneration |  |  |  |  | True | HYDRO2_Total_Active_Power | +CB.2 |  | 1000 | Hydrogeneration |  | Thruster2 Total Active Power | [6 empty] | Mqtt1 |  | marpower/hydrogeneration/thruster2 | $.Total_Active_Power | [10 empty] | -
R2.14 |  | Float | Hydrogeneration |  |  |  |  | True | HYDRO2_Total_Power_Factor | +CB.2 |  | 1000 | Hydrogeneration |  | Thruster2 Total Power Factor | [6 empty] | Mqtt1 |  | marpower/hydrogeneration/thruster2 | $.Total_Power_Factor | [10 empty] | -
R2.14 |  | Float | Brightloop |  |  |  |  | True | BL1_Voltage_A | +CB.2 |  | 1000 | Batteries |  | Brightloop1 Voltage side A | [6 empty] | Mqtt1 |  | marpower/battery-dc-converter/brightloop1 | $.Voltage_A | [10 empty] | -
R2.14 |  | Float | Brightloop |  |  |  |  | True | BL1_Voltage_B | +CB.2 |  | 1000 | Batteries |  | Brightloop1 Voltage side B | [6 empty] | Mqtt1 |  | marpower/battery-dc-converter/brightloop1 | $.Voltage_B | [10 empty] | -
R2.14 |  | Float | Brightloop |  |  |  |  | True | BL1_Current_A | +CB.2 |  | 1000 | Batteries |  | Brightloop1 Current side A | [6 empty] | Mqtt1 |  | marpower/battery-dc-converter/brightloop1 | $.Current_A | [10 empty] | -
R2.14 |  | Float | Brightloop |  |  |  |  | True | BL1_Current_B | +CB.2 |  | 1000 | Batteries |  | Brightloop1 Current side B | [6 empty] | Mqtt1 |  | marpower/battery-dc-converter/brightloop1 | $.Current_B | [10 empty] | -
R2.14 |  | Float | Brightloop |  |  |  |  | True | BL2_Voltage_A | +CB.2 |  | 1000 | Batteries |  | Brightloop2 Voltage side A | [6 empty] | Mqtt1 |  | marpower/battery-dc-converter/brightloop2 | $.Voltage_A | [10 empty] | -
R2.14 |  | Float | Brightloop |  |  |  |  | True | BL2_Voltage_B | +CB.2 |  | 1000 | Batteries |  | Brightloop2 Voltage side B | [6 empty] | Mqtt1 |  | marpower/battery-dc-converter/brightloop2 | $.Voltage_B | [10 empty] | -
R2.14 |  | Float | Brightloop |  |  |  |  | True | BL2_Current_A | +CB.2 |  | 1000 | Batteries |  | Brightloop2 Current side A | [6 empty] | Mqtt1 |  | marpower/battery-dc-converter/brightloop2 | $.Current_A | [10 empty] | -
R2.14 |  | Float | Brightloop |  |  |  |  | True | BL2_Current_B | +CB.2 |  | 1000 | Batteries |  | Brightloop2 Current side B | [6 empty] | Mqtt1 |  | marpower/battery-dc-converter/brightloop2 | $.Current_B | [10 empty] | -
R2.14 |  | Float | JunctionBox |  |  |  |  | True | JB1_Stored_Energy | +CB.2 |  | 1000 | Batteries |  | BMS Master1 Stored energy | [6 empty] | Mqtt1 |  | marpower/bms-master/bms-master1 | $.Stored_Energy | [10 empty] | -
R2.14 |  | Float | JunctionBox |  |  |  |  | True | JB2_Stored_Energy | +CB.2 |  | 1000 | Batteries |  | BMS Master2 Stored energy | [6 empty] | Mqtt1 |  | marpower/bms-master/bms-master2 | $.Stored_Energy | [10 empty] | -
R2.8 |  | Float | KEB1 |  |  |  |  | True | DB_GEN_SERVICE_14E1_VOLTAGE | +CB.1 |  | 1000 | 450000 24VDC SYSTEM |  | 24 Vdc DB General Serivce 14E1 Voltage Measurement | [6 empty] | Mqtt1 |  | marpower/450000-24vdc-system-general | $.GEN_SERVICE_14E1_VOLTAGE | [10 empty] | V
R2.8 |  | Float | KEB1 |  |  |  |  | True | DB_GEN_SERVICE_14E1_CURRENT | +CB.1 |  | 1000 | 450000 24VDC SYSTEM |  | 24 Vdc DB General Service 14E1 Current Measurement | [6 empty] | Mqtt1 |  | marpower/450000-24vdc-system-general | $.GEN_SERVICE_14E1_CURRENT | [10 empty] | A
R1.2 |  | Bool | KEB10 | DI22 |  |  |  |  | Azimuth0positionsensorAftThruster |  |  |  | AFT THRUSTER |  | Azimuth 0 position sensor Aft Thruster | [7 empty] | thruster/aft | marpower/thruster/aft | $.Azimuth0positionsensor
R1.2 |  | Float | KEB10 | AI20 |  |  |  |  | AzimuthPositionFeedbackAbsoluteEncoderAFTThruster |  |  |  | AFT THRUSTER |  | Azimuth Position Feedback Absolute Encoder AFT Thruster | [7 empty] | thruster/aft | marpower/thruster/aft | $.AzimuthPositionFeedbackAbsoluteEncoder
R1.2 |  | Float | KEB10 | AI21 |  |  |  |  | PitchPositionFeedbackAbsoluteEncoderAFTThruster |  |  |  | AFT THRUSTER |  | Pitch Position Feedback Absolute Encoder AFT Thruster | [7 empty] | thruster/aft | marpower/thruster/aft | $.PitchPositionFeedbackAbsoluteEncoder
R1.2 |  | Float | KEB10 | AO61 |  |  |  |  | SpeedorTorqueSetpointSignalAFTThruster(Aradex1) |  |  |  | AFT THRUSTER |  | Speed or Torque Setpoint Signal AFT Thruster (Aradex1) | [7 empty] | thruster/aft | marpower/thruster/aft | $.SpeedorTorqueSetpointSignal(Aradex1)
R1.2 |  | Float | KEB10 | AO61 |  |  |  |  | SpeedorTorqueSetpointSignalAFTThruster(Aradex2) |  |  |  | AFT THRUSTER |  | Speed or Torque Setpoint Signal AFT Thruster (Aradex2) | [7 empty] | thruster/aft | marpower/thruster/aft | $.SpeedorTorqueSetpointSignal(Aradex2)
R1.2 |  | Float | KEB10 | AO62 |  |  |  |  | HydraulicPumpFrequencyDriveSpeedSignalAFTThruster |  |  |  | AFT THRUSTER |  | Hydraulic Pump Frequency Drive Speed Signal AFT Thruster | [7 empty] | thruster/aft | marpower/thruster/aft | $.HydraulicPumpFrequencyDriveSpeedSignal
R1.2 |  | Bool | KEB10 | DO60 |  |  |  |  | HydraulicPumpFrequencyDriveEnableAFTThruster |  |  |  | AFT THRUSTER |  | Hydraulic Pump Frequency Drive Enable AFT Thruster | [7 empty] | thruster/aft | marpower/thruster/aft | $.HydraulicPumpFrequencyDriveEnable
R1.2 |  | Bool | KEB10 | DO60 |  |  |  |  | HydraulicPumpRun(Clockwise)AFTThruster |  |  |  | AFT THRUSTER |  | Hydraulic Pump Run ( Clockwise ) AFT Thruster | [7 empty] | thruster/aft | marpower/thruster/aft | $.HydraulicPumpRun(Clockwise)
R1.2 |  | Bool | KEB10 | DO60 |  |  |  |  | HydraulicAzimuthValveRightRotationDirectionAFTThuster |  |  |  | AFT THRUSTER |  | Hydraulic Azimuth Valve Right Rotation Direction AFT Thuster | [7 empty] | thruster/aft | marpower/thruster/aft | $.HydraulicAzimuthValveRightRotationDirection
R1.2 |  | Bool | KEB10 | DO60 |  |  |  |  | HydraulicAzimuthValveLeftRotationDirectionAFTThruster |  |  |  | AFT THRUSTER |  | Hydraulic Azimuth Valve Left Rotation Direction AFT Thruster | [7 empty] | thruster/aft | marpower/thruster/aft | $.HydraulicAzimuthValveLeftRotationDirection
R1.2 |  | Bool | KEB10 | DO60 |  |  |  |  | HydraulicPitchValveForwardDirectionAFTThruster |  |  |  | AFT THRUSTER |  | Hydraulic Pitch Valve Forward Direction AFT Thruster | [7 empty] | thruster/aft | marpower/thruster/aft | $.HydraulicPitchValveForwardDirection
R1.2 |  | Bool | KEB10 | DO60 |  |  |  |  | HydraulicPitchValveReverseDirectionAFTThruster |  |  |  | AFT THRUSTER |  | Hydraulic Pitch Valve Reverse Direction AFT Thruster | [7 empty] | thruster/aft | marpower/thruster/aft | $.HydraulicPitchValveReverseDirection
R1.2 |  | Bool | KEB10 | DO60 |  |  |  |  | FlushValveMainThruster |  |  |  | AFT THRUSTER |  | Flush Valve Main Thruster | [7 empty] | thruster/aft | marpower/thruster/aft | $.FlushValve
R1.2 |  | Bool | KEB10 | DO61 |  |  |  |  | AftThrusterAradex1(SpeedorTorqueModeSelection) |  |  |  | AFT THRUSTER |  | Aft Thruster Aradex1 (Speed or Torque Mode Selection) | [7 empty] | thruster/aft | marpower/thruster/aft | $.Aradex1(SpeedorTorqueModeSelection)
R1.2 |  | Bool | KEB10 | DO61 |  |  |  |  | AftThrusterAradex2(SpeedorTorqueModeSelection) |  |  |  | AFT THRUSTER |  | Aft Thruster Aradex2 (Speed or Torque Mode Selection) | [7 empty] | thruster/aft | marpower/thruster/aft | $.Aradex2(SpeedorTorqueModeSelection)
R1.2 |  | Bool | KEB11 | DI22 |  |  |  |  | Azimuth0positionsensorFWDThruster |  |  |  | FWD THRUSTER |  | Azimuth 0 position sensor FWD Thruster | [7 empty] | thruster/fwd | marpower/thruster/fwd | $.Azimuth0positionsensor
R1.2 |  | Float | KEB11 | AI20 |  |  |  |  | AzimuthPositionFeedbackAbsoluteEncoderFWDThruster |  |  |  | FWD THRUSTER |  | Azimuth Position Feedback Absolute Encoder FWD Thruster | [7 empty] | thruster/fwd | marpower/thruster/fwd | $.AzimuthPositionFeedbackAbsoluteEncoder
R1.2 |  | Float | KEB11 | AI21 |  |  |  |  | PitchPositionFeedbackAbsoluteEncoderFWDThruster |  |  |  | FWD THRUSTER |  | Pitch Position Feedback Absolute Encoder FWD Thruster | [7 empty] | thruster/fwd | marpower/thruster/fwd | $.PitchPositionFeedbackAbsoluteEncoder
R1.2 |  | Float | KEB11 | AO61 |  |  |  |  | SpeedorTorqueSetpointSignalFWDThruster(Aradex1) |  |  |  | FWD THRUSTER |  | Speed or Torque Setpoint Signal FWD Thruster (Aradex1) | [7 empty] | thruster/fwd | marpower/thruster/fwd | $.SpeedorTorqueSetpointSignal(Aradex1)
R1.2 |  | Float | KEB11 | AO61 |  |  |  |  | SpeedorTorqueSetpointSignalFWDThruster(Aradex2) |  |  |  | FWD THRUSTER |  | Speed or Torque Setpoint Signal FWD Thruster (Aradex2) | [7 empty] | thruster/fwd | marpower/thruster/fwd | $.SpeedorTorqueSetpointSignal(Aradex2)
R1.2 |  | Float | KEB11 | AO62 |  |  |  |  | HydraulicPumpFrequencyDriveSpeedSignalFWDThruster |  |  |  | FWD THRUSTER |  | Hydraulic Pump Frequency Drive Speed Signal FWD Thruster | [7 empty] | thruster/fwd | marpower/thruster/fwd | $.HydraulicPumpFrequencyDriveSpeedSignal
R1.2 |  | Bool | KEB11 | DO60 |  |  |  |  | HydraulicPumpFrequencyDriveEnableFWDThruster |  |  |  | FWD THRUSTER |  | Hydraulic Pump Frequency Drive Enable FWD Thruster | [7 empty] | thruster/fwd | marpower/thruster/fwd | $.HydraulicPumpFrequencyDriveEnable
R1.2 |  | Bool | KEB11 | DO60 |  |  |  |  | HydraulicPumpRun(Clockwise)FWDThruster |  |  |  | FWD THRUSTER |  | Hydraulic Pump Run ( Clockwise ) FWD Thruster | [7 empty] | thruster/fwd | marpower/thruster/fwd | $.HydraulicPumpRun(Clockwise)
R1.2 |  | Bool | KEB11 | DO60 |  |  |  |  | HydraulicAzimuthValveRightRotationDirectionFWDThuster |  |  |  | FWD THRUSTER |  | Hydraulic Azimuth Valve Right Rotation Direction FWD Thuster | [7 empty] | thruster/fwd | marpower/thruster/fwd | $.HydraulicAzimuthValveRightRotationDirection
R1.2 |  | Bool | KEB11 | DO60 |  |  |  |  | HydraulicAzimuthValveLeftRotationDirectionFWDThruster |  |  |  | FWD THRUSTER |  | Hydraulic Azimuth Valve Left Rotation Direction FWD Thruster | [7 empty] | thruster/fwd | marpower/thruster/fwd | $.HydraulicAzimuthValveLeftRotationDirection
R1.2 |  | Bool | KEB11 | DO60 |  |  |  |  | HydraulicPitchValveForwardDirectionFWDThruster |  |  |  | FWD THRUSTER |  | Hydraulic Pitch Valve Forward Direction FWD Thruster | [7 empty] | thruster/fwd | marpower/thruster/fwd | $.HydraulicPitchValveForwardDirection
R1.2 |  | Bool | KEB11 | DO60 |  |  |  |  | HydraulicPitchValveReverseDirectionFWDThruster |  |  |  | FWD THRUSTER |  | Hydraulic Pitch Valve Reverse Direction FWD Thruster | [7 empty] | thruster/fwd | marpower/thruster/fwd | $.HydraulicPitchValveReverseDirection
R1.2 |  | Bool | KEB11 | DO60 |  |  |  |  | FlushValveFWDThruster |  |  |  | FWD THRUSTER |  | Flush Valve FWD Thruster | [7 empty] | thruster/fwd | marpower/thruster/fwd | $.FlushValve
R1.2 |  | Bool | KEB11 | DO61 |  |  |  |  | FWDThrusterAradex1(SpeedorTorqueModeSelection) |  |  |  | FWD THRUSTER |  | FWD Thruster Aradex1 (Speed or Torque Mode Selection) | [7 empty] | thruster/fwd | marpower/thruster/fwd | $.Aradex1(SpeedorTorqueModeSelection)
R1.2 |  | Bool | KEB11 | DO61 |  |  |  |  | FWDThrusterAradex2(SpeedorTorqueModeSelection) |  |  |  | FWD THRUSTER |  | FWD Thruster Aradex2 (Speed or Torque Mode Selection) | [7 empty] | thruster/fwd | marpower/thruster/fwd | $.Aradex2(SpeedorTorqueModeSelection)
R1.2 |  | Bool | KEB12 | DI20 |  |  |  |  | PSHelmStationSelect |  |  |  | PS HELM CONSOLE |  | PS Helm Station Select | [7 empty] | helm-console/ps | marpower/helm-console/ps | $.StationSelect
R1.2 |  | Bool | KEB12 | DI20 |  |  |  |  | PSHelmPropulsionModeSelectAFTThruster |  |  |  | PS HELM CONSOLE |  | PS Helm Propulsion Mode Select AFT Thruster | [7 empty] | helm-console/ps | marpower/helm-console/ps | $.PropulsionModeSelectAFTThruster
R1.2 |  | Bool | KEB12 | DI20 |  |  |  |  | PSHelmManeuveringModeSelectAFTThruster |  |  |  | PS HELM CONSOLE |  | PS Helm Maneuvering Mode Select AFT Thruster | [7 empty] | helm-console/ps | marpower/helm-console/ps | $.ManeuveringModeSelectAFTThruster
R1.2 |  | Bool | KEB12 | DI20 |  |  |  |  | PSHelmRegenerationModeSelectAFTThruster |  |  |  | PS HELM CONSOLE |  | PS Helm Regeneration Mode Select AFT Thruster | [7 empty] | helm-console/ps | marpower/helm-console/ps | $.RegenerationModeSelectAFTThruster
R1.2 |  | Bool | KEB12 | DI21 |  |  |  |  | PSHelmPropulsionModeSelectFWDThruster |  |  |  | PS HELM CONSOLE |  | PS Helm Propulsion Mode Select FWD Thruster | [7 empty] | helm-console/ps | marpower/helm-console/ps | $.PropulsionModeSelectFWDThruster
R1.2 |  | Bool | KEB12 | DI21 |  |  |  |  | PSHelmManeuveringModeSelectFWDThruster |  |  |  | PS HELM CONSOLE |  | PS Helm Maneuvering Mode Select FWD Thruster | [7 empty] | helm-console/ps | marpower/helm-console/ps | $.ManeuveringModeSelectFWDThruster
R1.2 |  | Bool | KEB12 | DI21 |  |  |  |  | PSHelmRegenerationModeSelectFWDThruster |  |  |  | PS HELM CONSOLE |  | PS Helm Regeneration Mode Select FWD Thruster | [7 empty] | helm-console/ps | marpower/helm-console/ps | $.RegenerationModeSelectFWDThruster
R1.2 |  | Float | KEB12 | AI20 |  |  |  |  | PSHelmMAINThrusterLeverSpeedSignal |  |  |  | PS HELM CONSOLE |  | PS Helm MAIN Thruster Lever Speed Signal | [7 empty] | helm-console/ps | marpower/helm-console/ps | $.MAINThrusterLeverSpeedSignal
R1.2 |  | Float | KEB12 | AI20 |  |  |  |  | PSHelmMAINThrusterLeverAzimuthSignal |  |  |  | PS HELM CONSOLE |  | PS Helm MAIN Thruster Lever Azimuth Signal | [7 empty] | helm-console/ps | marpower/helm-console/ps | $.MAINThrusterLeverAzimuthSignal
R1.2 |  | Float | KEB12 | AI21 |  |  |  |  | PSHelmFWDThrusterLeverSpeedSignal |  |  |  | PS HELM CONSOLE |  | PS Helm FWD Thruster Lever Speed Signal | [7 empty] | helm-console/ps | marpower/helm-console/ps | $.FWDThrusterLeverSpeedSignal
R1.2 |  | Float | KEB12 | AI21 |  |  |  |  | PSHelmFWDThrusterLeverAzimuthSignal |  |  |  | PS HELM CONSOLE |  | PS Helm FWD Thruster Lever Azimuth Signal | [7 empty] | helm-console/ps | marpower/helm-console/ps | $.FWDThrusterLeverAzimuthSignal
R1.2 |  | Bool | KEB12 | DO60 |  |  |  |  | PSHelmStationSelected |  |  |  | PS HELM CONSOLE |  | PS Helm Station Selected | [7 empty] | helm-console/ps | marpower/helm-console/ps | $.StationSelected
R1.2 |  | Bool | KEB12 | DO60 |  |  |  |  | PSHelmPropulsionModeSelectedAFTThruster |  |  |  | PS HELM CONSOLE |  | PS Helm Propulsion Mode Selected AFT Thruster | [7 empty] | helm-console/ps | marpower/helm-console/ps | $.PropulsionModeSelectedAFTThruster
R1.2 |  | Bool | KEB12 | DO60 |  |  |  |  | PSHelmMoeveringModeSelectedAFTThruster |  |  |  | PS HELM CONSOLE |  | PS Helm Moevering Mode Selected AFT Thruster | [7 empty] | helm-console/ps | marpower/helm-console/ps | $.MoeveringModeSelectedAFTThruster
R1.2 |  | Bool | KEB12 | DO60 |  |  |  |  | PSHelmRegenerationModeSelectedAFTThruster |  |  |  | PS HELM CONSOLE |  | PS Helm Regeneration Mode Selected AFT Thruster | [7 empty] | helm-console/ps | marpower/helm-console/ps | $.RegenerationModeSelectedAFTThruster
R1.2 |  | Bool | KEB12 | DO60 |  |  |  |  | PSHelmPropulsionModeSelectedFWDThruster |  |  |  | PS HELM CONSOLE |  | PS Helm Propulsion Mode Selected FWD Thruster | [7 empty] | helm-console/ps | marpower/helm-console/ps | $.PropulsionModeSelectedFWDThruster
R1.2 |  | Bool | KEB12 | DO60 |  |  |  |  | PSHelmMoeveringModeSelectedFWDThruster |  |  |  | PS HELM CONSOLE |  | PS Helm Moevering Mode Selected FWD Thruster | [7 empty] | helm-console/ps | marpower/helm-console/ps | $.MoeveringModeSelectedFWDThruster
R1.2 |  | Bool | KEB12 | DO60 |  |  |  |  | PSHelmRegenerationModeSelectedFWDThruster |  |  |  | PS HELM CONSOLE |  | PS Helm Regeneration Mode Selected FWD Thruster | [7 empty] | helm-console/ps | marpower/helm-console/ps | $.RegenerationModeSelectedFWDThruster
R1.2 |  | Bool | KEB13 | DI20 |  |  |  |  | SBHelmStationSelect |  |  |  | SB HELM CONSOLE |  | SB Helm Station Select | [7 empty] | helm-console/sb | marpower/helm-console/sb | $.StationSelect
R1.2 |  | Bool | KEB13 | DI20 |  |  |  |  | SBHelmPropulsionModeSelectFWDThruster |  |  |  | SB HELM CONSOLE |  | SB Helm Propulsion Mode Select FWD Thruster | [7 empty] | helm-console/sb | marpower/helm-console/sb | $.PropulsionModeSelectFWDThruster
R1.2 |  | Bool | KEB13 | DI20 |  |  |  |  | SBHelmManeuveringModeSelectFWDThruster |  |  |  | SB HELM CONSOLE |  | SB Helm Maneuvering Mode Select FWD Thruster | [7 empty] | helm-console/sb | marpower/helm-console/sb | $.ManeuveringModeSelectFWDThruster
R1.2 |  | Bool | KEB13 | DI20 |  |  |  |  | SBHelmRegenerationModeSelectFWDThruster |  |  |  | SB HELM CONSOLE |  | SB Helm Regeneration Mode Select FWD Thruster | [7 empty] | helm-console/sb | marpower/helm-console/sb | $.RegenerationModeSelectFWDThruster
R1.2 |  | Bool | KEB13 | DI21 |  |  |  |  | SBHelmPropulsionModeSelectAFTThruster |  |  |  | SB HELM CONSOLE |  | SB Helm Propulsion Mode Select AFT Thruster | [7 empty] | helm-console/sb | marpower/helm-console/sb | $.PropulsionModeSelectAFTThruster
R1.2 |  | Bool | KEB13 | DI21 |  |  |  |  | SBHelmManeuveringModeSelectAFTThruster |  |  |  | SB HELM CONSOLE |  | SB Helm Maneuvering Mode Select AFT Thruster | [7 empty] | helm-console/sb | marpower/helm-console/sb | $.ManeuveringModeSelectAFTThruster
R1.2 |  | Bool | KEB13 | DI21 |  |  |  |  | SBHelmRegenerationModeSelectAFTThruster |  |  |  | SB HELM CONSOLE |  | SB Helm Regeneration Mode Select AFT Thruster | [7 empty] | helm-console/sb | marpower/helm-console/sb | $.RegenerationModeSelectAFTThruster
R1.2 |  | Float | KEB13 | AI20 |  |  |  |  | SBHelmMAINThrusterLeverSpeedSignal |  |  |  | SB HELM CONSOLE |  | SB Helm MAIN Thruster Lever Speed Signal | [7 empty] | helm-console/sb | marpower/helm-console/sb | $.MAINThrusterLeverSpeedSignal
R1.2 |  | Float | KEB13 | AI20 |  |  |  |  | SBHelmMAINThrusterLeverAzimuthSignal |  |  |  | SB HELM CONSOLE |  | SB Helm MAIN Thruster Lever Azimuth Signal | [7 empty] | helm-console/sb | marpower/helm-console/sb | $.MAINThrusterLeverAzimuthSignal
R1.2 |  | Float | KEB13 | AI21 |  |  |  |  | SBHelmFWDThrusterLeverSpeedSignal |  |  |  | SB HELM CONSOLE |  | SB Helm FWD Thruster Lever Speed Signal | [7 empty] | helm-console/sb | marpower/helm-console/sb | $.FWDThrusterLeverSpeedSignal
R1.2 |  | Float | KEB13 | AI21 |  |  |  |  | SBHelmFWDThrusterLeverAzimuthSignal |  |  |  | SB HELM CONSOLE |  | SB Helm FWD Thruster Lever Azimuth Signal | [7 empty] | helm-console/sb | marpower/helm-console/sb | $.FWDThrusterLeverAzimuthSignal
R1.2 |  | Bool | KEB13 | DO60 |  |  |  |  | SBHelmStationSelected |  |  |  | SB HELM CONSOLE |  | SB Helm Station Selected | [7 empty] | helm-console/sb | marpower/helm-console/sb | $.StationSelected
R1.2 |  | Bool | KEB13 | DO60 |  |  |  |  | SBHelmPropulsionModeSelectedFWDThruster |  |  |  | SB HELM CONSOLE |  | SB Helm Propulsion Mode Selected FWD Thruster | [7 empty] | helm-console/sb | marpower/helm-console/sb | $.PropulsionModeSelectedFWDThruster
R1.2 |  | Bool | KEB13 | DO60 |  |  |  |  | SBHelmMoeveringModeSelectedFWDThruster |  |  |  | SB HELM CONSOLE |  | SB Helm Moevering Mode Selected FWD Thruster | [7 empty] | helm-console/sb | marpower/helm-console/sb | $.MoeveringModeSelectedFWDThruster
R1.2 |  | Bool | KEB13 | DO60 |  |  |  |  | SBHelmRegenerationModeSelectedFWDThruster |  |  |  | SB HELM CONSOLE |  | SB Helm Regeneration Mode Selected FWD Thruster | [7 empty] | helm-console/sb | marpower/helm-console/sb | $.RegenerationModeSelectedFWDThruster
R1.2 |  | Bool | KEB13 | DO60 |  |  |  |  | SBHelmPropulsionModeSelectedAFTThruster |  |  |  | SB HELM CONSOLE |  | SB Helm Propulsion Mode Selected AFT Thruster | [7 empty] | helm-console/sb | marpower/helm-console/sb | $.PropulsionModeSelectedAFTThruster
R1.2 |  | Bool | KEB13 | DO60 |  |  |  |  | SBHelmMoeveringModeSelectedAFTThruster |  |  |  | SB HELM CONSOLE |  | SB Helm Moevering Mode Selected AFT Thruster | [7 empty] | helm-console/sb | marpower/helm-console/sb | $.MoeveringModeSelectedAFTThruster
R1.2 |  | Bool | KEB13 | DO60 |  |  |  |  | SBHelmRegenerationModeSelectedAFTThruster |  |  |  | SB HELM CONSOLE |  | SB Helm Regeneration Mode Selected AFT Thruster | [7 empty] | helm-console/sb | marpower/helm-console/sb | $.RegenerationModeSelectedAFTThruster
R1.2 |  | Bool |  | output |  |  |  |  | AFT Thruster PS Helm Master/Slave |  |  |  | PS HELM CONSOLE | [9 empty] | helm-console/ps | marpower/helm-console/ps | $.AFT_Thruster_Master_Slave
R1.2 |  | Bool |  | output |  |  |  |  | FWD Thruster PS Helm Master/Slave |  |  |  | PS HELM CONSOLE | [9 empty] | helm-console/ps | marpower/helm-console/ps | $.FWD_Thruster_Master_Slave
R1.2 |  | Bool |  | output |  |  |  |  | AFT Thruster SB Helm Master/Slave |  |  |  | SB HELM CONSOLE | [9 empty] | helm-console/sb | marpower/helm-console/sb | $.AFT_Thruster_Master_Slave
R1.2 |  | Bool |  | output |  |  |  |  | FWD Thruster SB Helm Master/Slave |  |  |  | SB HELM CONSOLE | [9 empty] | helm-console/sb | marpower/helm-console/sb | $.FWD_Thruster_Master_Slave
R1.2 |  | Float |  | input |  |  |  |  | AFT Thruster PS Helm value sensor 1 |  |  |  | PS HELM CONSOLE | [9 empty] | helm-console/ps | marpower/helm-console/ps | $.AFT_Thruster_value_sensor_1
R1.2 |  | Float |  | input |  |  |  |  | FWD Thruster PS Helm value sensor 1 |  |  |  | PS HELM CONSOLE | [9 empty] | helm-console/ps | marpower/helm-console/ps | $.FWD_Thruster_value_sensor_1
R1.2 |  | Float |  | input |  |  |  |  | AFT Thruster SB Helm value sensor 1 |  |  |  | SB HELM CONSOLE | [9 empty] | helm-console/sb | marpower/helm-console/sb | $.AFT_Thruster_value_sensor_1
R1.2 |  | Float |  | input |  |  |  |  | FWD Thruster SB Helm value sensor 1 |  |  |  | SB HELM CONSOLE | [9 empty] | helm-console/sb | marpower/helm-console/sb | $.FWD_Thruster_value_sensor_1
R1.2 |  | Float |  | input |  |  |  |  | AFT Thruster PS Helm value sensor 2 |  |  |  | PS HELM CONSOLE | [9 empty] | helm-console/ps | marpower/helm-console/ps | $.AFT_Thruster_value_sensor_2
R1.2 |  | Float |  | input |  |  |  |  | FWD Thruster PS Helm value sensor 2 |  |  |  | PS HELM CONSOLE | [9 empty] | helm-console/ps | marpower/helm-console/ps | $.FWD_Thruster_value_sensor_2
R1.2 |  | Float |  | input |  |  |  |  | AFT Thruster SB Helm value sensor 2 |  |  |  | SB HELM CONSOLE | [9 empty] | helm-console/sb | marpower/helm-console/sb | $.AFT_Thruster_value_sensor_2
R1.2 |  | Float |  | input |  |  |  |  | FWD Thruster SB Helm value sensor 2 |  |  |  | SB HELM CONSOLE | [9 empty] | helm-console/sb | marpower/helm-console/sb | $.FWD_Thruster_value_sensor_2
R1.2 |  | Float |  | output |  |  |  |  | AFT Thruster PS Helm setpoint motor 1 |  |  |  | PS HELM CONSOLE | [9 empty] | helm-console/ps | marpower/helm-console/ps | $.AFT_Thruster_setpoint_motor_1
R1.2 |  | Float |  | output |  |  |  |  | FWD Thruster PS Helm setpoint motor 1 |  |  |  | PS HELM CONSOLE | [9 empty] | helm-console/ps | marpower/helm-console/ps | $.FWD_Thruster_setpoint_motor_1
R1.2 |  | Float |  | output |  |  |  |  | AFT Thruster SB Helm setpoint motor 1 |  |  |  | SB HELM CONSOLE | [9 empty] | helm-console/sb | marpower/helm-console/sb | $.AFT_Thruster_setpoint_motor_1
R1.2 |  | Float |  | output |  |  |  |  | FWD Thruster SB Helm setpoint motor 1 |  |  |  | SB HELM CONSOLE | [9 empty] | helm-console/sb | marpower/helm-console/sb | $.FWD_Thruster_setpoint_motor_1
R1.2 |  | Float |  | output |  |  |  |  | AFT Thruster PS Helm setpoint motor 2 |  |  |  | PS HELM CONSOLE | [9 empty] | helm-console/ps | marpower/helm-console/ps | $.AFT_Thruster_setpoint_motor_2
R1.2 |  | Float |  | output |  |  |  |  | FWD Thruster PS Helm setpoint motor 2 |  |  |  | PS HELM CONSOLE | [9 empty] | helm-console/ps | marpower/helm-console/ps | $.FWD_Thruster_setpoint_motor_2
R1.2 |  | Float |  | output |  |  |  |  | AFT Thruster SB Helm setpoint motor 2 |  |  |  | SB HELM CONSOLE | [9 empty] | helm-console/sb | marpower/helm-console/sb | $.AFT_Thruster_setpoint_motor_2
R1.2 |  | Float |  | output |  |  |  |  | FWD Thruster SB Helm setpoint motor 2 |  |  |  | SB HELM CONSOLE | [9 empty] | helm-console/sb | marpower/helm-console/sb | $.FWD_Thruster_setpoint_motor_2
R1.2 |  | Float |  | input |  |  |  |  | AFT Thruster Aradex 1 speed feedback |  |  |  | AFT THRUSTER | [9 empty] | thruster/aft | marpower/thruster/aft | $.Aradex_1_speed_feedback
R1.2 |  | Float |  | input |  |  |  |  | AFT Thruster Aradex 2 speed feedback |  |  |  | AFT THRUSTER | [9 empty] | thruster/aft | marpower/thruster/aft | $.Aradex_2_speed_feedback
R1.2 |  | Float |  | input |  |  |  |  | FWD Thruster Aradex 1 speed feedback |  |  |  | FWD THRUSTER | [9 empty] | thruster/fwd | marpower/thruster/fwd | $.Aradex_1_speed_feedback
R1.2 |  | Float |  | input |  |  |  |  | FWD Thruster Aradex 2 speed feedback |  |  |  | FWD THRUSTER | [9 empty] | thruster/fwd | marpower/thruster/fwd | $.Aradex_2_speed_feedback
R1.2 |  | Bool |  | output |  |  |  |  | AFT Thruster PS Helm Force Feedback enabled |  |  |  | PS HELM CONSOLE | [9 empty] | helm-console/ps | marpower/helm-console/ps | $.AFT_Thruster_Force_Feedback_enabled
R1.2 |  | Bool |  | output |  |  |  |  | FWD Thruster PS Helm Force Feedback enabled |  |  |  | PS HELM CONSOLE | [9 empty] | helm-console/ps | marpower/helm-console/ps | $.FWD_Thruster_Force_Feedback_enabled
R1.2 |  | Bool |  | output |  |  |  |  | AFT Thruster SB Helm Force Feedback enabled |  |  |  | SB HELM CONSOLE | [9 empty] | helm-console/sb | marpower/helm-console/sb | $.AFT_Thruster_Force_Feedback_enabled
R1.2 |  | Bool |  | output |  |  |  |  | FWD Thruster SB Helm Force Feedback enabled |  |  |  | SB HELM CONSOLE | [9 empty] | helm-console/sb | marpower/helm-console/sb | $.FWD_Thruster_Force_Feedback_enabled
R1.2 |  | Float | KEB12 | AI20 |  |  |  |  | PSHelmMAINThrusterLeverAzimuthSignal_X |  |  |  | PS HELM CONSOLE |  | PS Helm MAIN Thruster Lever Azimuth Signal X | [7 empty] | helm-console/ps | marpower/helm-console/ps | $.MAINThrusterLeverAzimuthSignal_X
R1.2 |  | Float | KEB12 | AI20 |  |  |  |  | PSHelmMAINThrusterLeverAzimuthSignal_Y |  |  |  | PS HELM CONSOLE |  | PS Helm MAIN Thruster Lever Azimuth Signal Y | [7 empty] | helm-console/ps | marpower/helm-console/ps | $.MAINThrusterLeverAzimuthSignal_Y
R1.2 |  | Float | KEB12 | AI21 |  |  |  |  | PSHelmFWDThrusterLeverAzimuthSignal_X |  |  |  | PS HELM CONSOLE |  | PS Helm FWD Thruster Lever Azimuth Signal X | [7 empty] | helm-console/ps | marpower/helm-console/ps | $.FWDThrusterLeverAzimuthSignal_X
R1.2 |  | Float | KEB12 | AI21 |  |  |  |  | PSHelmFWDThrusterLeverAzimuthSignal_Y |  |  |  | PS HELM CONSOLE |  | PS Helm FWD Thruster Lever Azimuth Signal Y | [7 empty] | helm-console/ps | marpower/helm-console/ps | $.FWDThrusterLeverAzimuthSignal_Y
R1.2 |  | Float | KEB13 | AI20 |  |  |  |  | SBHelmMAINThrusterLeverAzimuthSignal_X |  |  |  | SB HELM CONSOLE |  | SB Helm MAIN Thruster Lever Azimuth Signal X | [7 empty] | helm-console/sb | marpower/helm-console/sb | $.MAINThrusterLeverAzimuthSignal_X
R1.2 |  | Float | KEB13 | AI20 |  |  |  |  | SBHelmMAINThrusterLeverAzimuthSignal_Y |  |  |  | SB HELM CONSOLE |  | SB Helm MAIN Thruster Lever Azimuth Signal Y | [7 empty] | helm-console/sb | marpower/helm-console/sb | $.MAINThrusterLeverAzimuthSignal_Y
R1.2 |  | Float | KEB13 | AI21 |  |  |  |  | SBHelmFWDThrusterLeverAzimuthSignal_X |  |  |  | SB HELM CONSOLE |  | SB Helm FWD Thruster Lever Azimuth Signal X | [7 empty] | helm-console/sb | marpower/helm-console/sb | $.FWDThrusterLeverAzimuthSignal_X
R1.2 |  | Float | KEB13 | AI21 |  |  |  |  | SBHelmFWDThrusterLeverAzimuthSignal_Y |  |  |  | SB HELM CONSOLE |  | SB Helm FWD Thruster Lever Azimuth Signal Y | [7 empty] | helm-console/sb | marpower/helm-console/sb | $.FWDThrusterLeverAzimuthSignal_Y
R1.2 |  | Float |  | input |  |  |  |  | AFT Thruster Aradex 1 torque feedback |  |  |  | AFT THRUSTER | [9 empty] | thruster/aft | marpower/thruster/aft | $.Aradex_1_torque_feedback
R1.2 |  | Float |  | input |  |  |  |  | AFT Thruster Aradex 2 torque feedback |  |  |  | AFT THRUSTER | [9 empty] | thruster/aft | marpower/thruster/aft | $.Aradex_2_torque_feedback
R1.2 |  | Float |  | input |  |  |  |  | FWD Thruster Aradex 1 torque feedback |  |  |  | FWD THRUSTER | [9 empty] | thruster/fwd | marpower/thruster/fwd | $.Aradex_1_torque_feedback
R1.2 |  | Float |  | input |  |  |  |  | FWD Thruster Aradex 2 torque feedback |  |  |  | FWD THRUSTER | [9 empty] | thruster/fwd | marpower/thruster/fwd | $.Aradex_2_torque_feedback
R1.2 |  | Bool |  | input |  |  |  |  | AFT Thruster regeneration speed control |  |  |  | AFT THRUSTER | [9 empty] | thruster/aft | marpower/thruster/aft | $.regeneration_speed_control
R1.2 |  | Bool |  | input |  |  |  |  | AFT Thruster regeneration torque control |  |  |  | AFT THRUSTER | [9 empty] | thruster/aft | marpower/thruster/aft | $.regeneration_torque_control
R1.2 |  | Bool |  | input |  |  |  |  | FWD Thruster regeneration speed control |  |  |  | FWD THRUSTER | [9 empty] | thruster/fwd | marpower/thruster/fwd | $.regeneration_speed_control
R1.2 |  | Bool |  | input |  |  |  |  | FWD Thruster regeneration torque control |  |  |  | FWD THRUSTER | [9 empty] | thruster/fwd | marpower/thruster/fwd | $.regeneration_torque_control
R1.2 |  | Float |  | input |  |  |  |  | AFT Thruster max torque regeneration |  |  |  | AFT THRUSTER | [9 empty] | thruster/aft | marpower/thruster/aft | $.max_torque_regeneration
R1.2 |  | Float |  | input |  |  |  |  | AFT Thruster min torque regeneration |  |  |  | AFT THRUSTER | [9 empty] | thruster/aft | marpower/thruster/aft | $.min_torque_regeneration
R1.2 |  | Float |  | input |  |  |  |  | FWD Thruster max torque regeneration |  |  |  | FWD THRUSTER | [9 empty] | thruster/fwd | marpower/thruster/fwd | $.max_torque_regeneration
R1.2 |  | Float |  | input |  |  |  |  | FWD Thruster min torque regeneration |  |  |  | FWD THRUSTER | [9 empty] | thruster/fwd | marpower/thruster/fwd | $.min_torque_regeneration
R1.2 |  | Float |  | input |  |  |  |  | AFT Thruster pitch rate of change |  |  |  | AFT THRUSTER | [9 empty] | thruster/aft | marpower/thruster/aft | $.pitch_rate_of_change
R1.2 |  | Float |  | input |  |  |  |  | AFT Thruster max pitch |  |  |  | AFT THRUSTER | [9 empty] | thruster/aft | marpower/thruster/aft | $.max_pitch
R1.2 |  | Float |  | input |  |  |  |  | AFT Thruster min pitch |  |  |  | AFT THRUSTER | [9 empty] | thruster/aft | marpower/thruster/aft | $.min_pitch
R1.2 |  | Float |  | input |  |  |  |  | AFT Thruster torque constant |  |  |  | AFT THRUSTER | [9 empty] | thruster/aft | marpower/thruster/aft | $.torque_constant
R1.2 |  | Float |  | input |  |  |  |  | FWD Thruster pitch rate of change |  |  |  | FWD THRUSTER | [9 empty] | thruster/fwd | marpower/thruster/fwd | $.pitch_rate_of_change
R1.2 |  | Float |  | input |  |  |  |  | FWD Thruster max pitch |  |  |  | FWD THRUSTER | [9 empty] | thruster/fwd | marpower/thruster/fwd | $.max_pitch
R1.2 |  | Float |  | input |  |  |  |  | FWD Thruster min pitch |  |  |  | FWD THRUSTER | [9 empty] | thruster/fwd | marpower/thruster/fwd | $.min_pitch
R1.2 |  | Float |  | input |  |  |  |  | FWD Thruster torque constant |  |  |  | FWD THRUSTER | [9 empty] | thruster/fwd | marpower/thruster/fwd | $.torque_constant
R1.2 |  | Bool |  | input |  |  |  |  | AFT Thruster high trust control |  |  |  | AFT THRUSTER | [9 empty] | thruster/aft | marpower/thruster/aft | $.high_trust_control
R1.2 |  | Bool |  | input |  |  |  |  | AFT Thruster normal control |  |  |  | AFT THRUSTER | [9 empty] | thruster/aft | marpower/thruster/aft | $.normal_control
R1.2 |  | Bool |  | input |  |  |  |  | AFT Thruster motorsail control |  |  |  | AFT THRUSTER | [9 empty] | thruster/aft | marpower/thruster/aft | $.motorsail_control
R1.2 |  | Bool |  | input |  |  |  |  | FWD Thruster high trust control |  |  |  | FWD THRUSTER | [9 empty] | thruster/fwd | marpower/thruster/fwd | $.high_trust_control
R1.2 |  | Bool |  | input |  |  |  |  | FWD Thruster normal control |  |  |  | FWD THRUSTER | [9 empty] | thruster/fwd | marpower/thruster/fwd | $.normal_control
R1.2 |  | Bool |  | input |  |  |  |  | FWD Thruster motorsail control |  |  |  | FWD THRUSTER | [9 empty] | thruster/fwd | marpower/thruster/fwd | $.motorsail_control
|  | Float | [6 empty] | Speed |  |  |  | ExternalMotor | [10 empty] | marpower/externalmotor | $.Speed
|  | Float | [6 empty] | Torque |  |  |  | ExternalMotor | [10 empty] | marpower/externalmotor | $.Torque
|  | Float | [6 empty] | GearboxOilTemperature |  |  |  | AFT THRUSTER | [9 empty] | thruster/aft | marpower/thruster/aft | $.GearboxOilTemperature
|  | Float | [6 empty] | GearboxOilTemperature |  |  |  | FWD THRUSTER | [9 empty] | thruster/fwd | marpower/thruster/fwd | $.GearboxOilTemperature
|  | Float | [6 empty] | Aradex1Temperature |  |  |  | AFT THRUSTER | [9 empty] | thruster/aft | marpower/thruster/aft | $.Aradex1Temperature
|  | Float | [6 empty] | Aradex2Temperature |  |  |  | AFT THRUSTER | [9 empty] | thruster/aft | marpower/thruster/aft | $.Aradex2Temperature
|  | Float | [6 empty] | Aradex1Temperature |  |  |  | FWD THRUSTER | [9 empty] | thruster/fwd | marpower/thruster/fwd | $.Aradex1Temperature
|  | Float | [6 empty] | Aradex2Temperature |  |  |  | FWD THRUSTER | [9 empty] | thruster/fwd | marpower/thruster/fwd | $.Aradex2Temperature
|  | Float | [6 empty] | AftThrusterTemperatureIn |  |  |  | AFT THRUSTER | [9 empty] | thruster/aft | marpower/thruster/aft | $.TemperatureIn
|  | Float | [6 empty] | AftThrusterTemperatureOut |  |  |  | AFT THRUSTER | [9 empty] | thruster/aft | marpower/thruster/aft | $.TemperatureOut
|  | Float | [6 empty] | FwdThrusterTemperatureIn |  |  |  | FWD THRUSTER | [9 empty] | thruster/fwd | marpower/thruster/fwd | $.TemperatureIn
|  | Float | [6 empty] | FwdThrusterTemperatureOut |  |  |  | FWD THRUSTER | [9 empty] | thruster/fwd | marpower/thruster/fwd | $.TemperatureOut
|  | Float | [6 empty] | Aradex1TemperatureIn |  |  |  | AFT THRUSTER | [9 empty] | thruster/aft | marpower/thruster/aft | $.Aradex1TemperatureIn
|  | Float | [6 empty] | Aradex1TemperatureOut |  |  |  | AFT THRUSTER | [9 empty] | thruster/aft | marpower/thruster/aft | $.Aradex1TemperatureOut
|  | Float | [6 empty] | Aradex2TemperatureIn |  |  |  | AFT THRUSTER | [9 empty] | thruster/aft | marpower/thruster/aft | $.Aradex2TemperatureIn
|  | Float | [6 empty] | Aradex2TemperatureOut |  |  |  | AFT THRUSTER | [9 empty] | thruster/aft | marpower/thruster/aft | $.Aradex2TemperatureOut
|  | Float | [6 empty] | Aradex1TemperatureIn |  |  |  | FWD THRUSTER | [9 empty] | thruster/fwd | marpower/thruster/fwd | $.Aradex1TemperatureIn
|  | Float | [6 empty] | Aradex1TemperatureOut |  |  |  | FWD THRUSTER | [9 empty] | thruster/fwd | marpower/thruster/fwd | $.Aradex1TemperatureOut
|  | Float | [6 empty] | Aradex2TemperatureIn |  |  |  | FWD THRUSTER | [9 empty] | thruster/fwd | marpower/thruster/fwd | $.Aradex2TemperatureIn
|  | Float | [6 empty] | Aradex2TemperatureOut |  |  |  | FWD THRUSTER | [9 empty] | thruster/fwd | marpower/thruster/fwd | $.Aradex2TemperatureOut
|  | Float | [6 empty] | OilTemperatureIn |  |  |  | AFT THRUSTER | [9 empty] | thruster/aft | marpower/thruster/aft | $.OilTemperatureIn
|  | Float | [6 empty] | OilTemperatureOut |  |  |  | AFT THRUSTER | [9 empty] | thruster/aft | marpower/thruster/aft | $.OilTemperatureOut
|  | Float | [6 empty] | OilTemperatureIn |  |  |  | FWD THRUSTER | [9 empty] | thruster/fwd | marpower/thruster/fwd | $.OilTemperatureIn
|  | Float | [6 empty] | OilTemperatureOut |  |  |  | FWD THRUSTER | [9 empty] | thruster/fwd | marpower/thruster/fwd | $.OilTemperatureOut
|  | Float | [6 empty] | AftThrusterFlow |  |  |  | AFT THRUSTER | [9 empty] | thruster/aft | marpower/thruster/aft | $.Flow
|  | Float | [6 empty] | AftThrusterPressure |  |  |  | AFT THRUSTER | [9 empty] | thruster/aft | marpower/thruster/aft | $.Pressure
|  | Float | [6 empty] | FwdThrusterFlow |  |  |  | FWD THRUSTER | [9 empty] | thruster/fwd | marpower/thruster/fwd | $.Flow
|  | Float | [6 empty] | FwdThrusterPressure |  |  |  | FWD THRUSTER | [9 empty] | thruster/fwd | marpower/thruster/fwd | $.Pressure
|  | Float | [6 empty] | Aradex1Flow |  |  |  | AFT THRUSTER | [9 empty] | thruster/aft | marpower/thruster/aft | $.Aradex1Flow
|  | Float | [6 empty] | Aradex1Pressure |  |  |  | AFT THRUSTER | [9 empty] | thruster/aft | marpower/thruster/aft | $.Aradex1Pressure
|  | Float | [6 empty] | Aradex2Flow |  |  |  | AFT THRUSTER | [9 empty] | thruster/aft | marpower/thruster/aft | $.Aradex2Flow
|  | Float | [6 empty] | Aradex2Pressure |  |  |  | AFT THRUSTER | [9 empty] | thruster/aft | marpower/thruster/aft | $.Aradex2Pressure
|  | Float | [6 empty] | Aradex1Flow |  |  |  | FWD THRUSTER | [9 empty] | thruster/fwd | marpower/thruster/fwd | $.Aradex1Flow
|  | Float | [6 empty] | Aradex1Pressure |  |  |  | FWD THRUSTER | [9 empty] | thruster/fwd | marpower/thruster/fwd | $.Aradex1Pressure
|  | Float | [6 empty] | Aradex2Flow |  |  |  | FWD THRUSTER | [9 empty] | thruster/fwd | marpower/thruster/fwd | $.Aradex2Flow
|  | Float | [6 empty] | Aradex2Pressure |  |  |  | FWD THRUSTER | [9 empty] | thruster/fwd | marpower/thruster/fwd | $.Aradex2Pressure
|  | Float | [6 empty] | OilFlow |  |  |  | AFT THRUSTER | [9 empty] | thruster/aft | marpower/thruster/aft | $.OilFlow
|  | Float | [6 empty] | OilPressure |  |  |  | AFT THRUSTER | [9 empty] | thruster/aft | marpower/thruster/aft | $.OilPressure
|  | Float | [6 empty] | OilFlow |  |  |  | FWD THRUSTER | [9 empty] | thruster/fwd | marpower/thruster/fwd | $.OilFlow
|  | Float | [6 empty] | OilPressure |  |  |  | FWD THRUSTER | [9 empty] | thruster/fwd | marpower/thruster/fwd | $.OilPressure

## Help
IO list format
The Chameleon automation system can automatically read an I/O list, but it requires a fixed format. If the customer insists on different column names, we can use alias names which have to be defined custom in the software. The default format of the list:
Mandatory [1] | Name (key) |  | Description | Omschrijving
Yes | Acknowledge location |  | Location where alarm can be acknowledged. This can only be one single location, the location name can be chosen as you wish, but keep in mind to use abbreviations and use it consistently in the IO list. This will be solved by using a pull down list to choose from. | Locatie waar het alarm geaccepteerd kan worden. Dit mag slechts 1 enkele locatie zijn, de naam van de locatie is vrij te kiezen, meestal gebruiken we afkortingen. Let er wel op dat de locatie consequent juist in de lijst wordt ingevuld. Dit zal worden afgedwongen met een pull down lijst.
|  |  | For example: | Enkele voorbeelden;
|  |  | - Wheelhouse: “WH” | - Wheelhouse: “WH”
|  |  | - Engine control room: “ECR” | - Engine control room: “ECR”
|  |  | - Engine room PS: “ERPS” | - Engine room PS: “ERPS”
|  |  | - Tech space below WH: “TSBWH” | - Tech space below WH: “TSBWH”
Yes | Alarm level | HH | High-high condition setpoint (value in units of signal). Only for analog alarms, just provide a value within the range of column [range lower] and [range upper], e.g. “1100”. Alarm becomes active if signal > 1100 | Hoog conditie setpoint (signaal waarde). Alleen voor analoge alarmen, vul hier een waarde in binnen de range gedefinieerd binnen de waarden in de kolommen [Range lower] en [Range upper], b.v. 1100. Alarm (HH) wordt dan actief bij waarde > 1100
Yes |  | H | High condition setpoint (value in units of signal). Only for analog alarms, just provide a value within the range of column [range lower] and [range upper], e.g. “1000”. Alarm becomes active if signal > 1000 | Hoog-hoog conditie setpoint (signaal waarde). Alleen voor analoge alarmen, vul hier een waarde in binnen de range gedefinieerd binnen de waarden in de kolommen [Range lower] en [Range upper], b.v. 1000. Alarm (H) wordt dan actief bij waarde > 1000
Yes |  | L | Low condition setpoint (value in units of signal). Only for analog alarms, just provide a value within the range of column [range lower] and [range upper], e.g. “600”. Alarm becomes active if signal < 600 | Hoog-hoog conditie setpoint (signaal waarde). Alleen voor analoge alarmen, vul hier een waarde in binnen de range gedefinieerd binnen de waarden in de kolommen [Range lower] en [Range upper], b.v. 600. Alarm (H) wordt dan actief bij waarde < 600
Yes |  | LL | Low-low condition setpoint (value in units of signal Only for analog alarms, just provide a value within the range of column [range lower] and [range upper], e.g. “500”. Alarm becomes active if signal < 500 | Hoog-hoog conditie setpoint (signaal waarde). Alleen voor analoge alarmen, vul hier een waarde in binnen de range gedefinieerd binnen de waarden in de kolommen [Range lower] en [Range upper], b.v. 500. Alarm (H) wordt dan actief bij waarde < 500
Yes |  | F | Setpoint for fault condition of binary I/O: “True” (for active) or “False” (for inactive). Therefore whetthe setpoint is "False" and the actual signal becomes inactive, the alarm will become active after the on delay time [Delay on] | Setpoint voor fout conditie van binaire I/O: "True" (voor actief) en "False" (voor inactief). Dus als setpoint is "False" en het signaal wordt inactief (NC), dan gaat wordt het alarm actief na het verstrijken van de off delay [Delay on]
Yes | Alert Code |  | Unique alert code, not as key for this list, but mandatory for a alarm definition | Deze unieke alert code is ontstaan om ondubbelzinnig over een alarm te kunnen communiceren en is alleen verplicht voor alarmen.
No | Cabinet |  | Cabinet number or name for selection filtering, not mandatory, therefore the syntax will not be checked. (This text will also be displayed in I/O list on screen) | Cabinet naam of nummer is hier in te vullen, deze gegevens kunnen voor selectiefilters worden gebruikt en wordt vermeld in het I/O lijst, maar er is geen invulverplichting.
No | Cable Core No |  | Core number isn’t mandatory and only for convenience, therefore the syntax will not be checked. | Core No. (ader nummer) is niet verplicht om in te vullen, wordt wel weergegeven in I/O lijst
No | Cable ID |  | Cable id isn’t mandatory and only for convenience, therefore the syntax will not be checked. | Cable ID is niet verplicht om in te vullen, wordt wel weergegeven in I/O lijst
No | Cable Type |  | Cable type isn’t mandatory and only for convenience, therefore the syntax will not be checked. | Cable Type is niet verplicht om in te vullen, wordt wel weergegeven in I/O lijst
No | Call GEA on Alert |  | Automatically trigger a GEA when this alert becomes active | Veroorzaak een GEA als dit alarm actief wordt
Yes | Data Type |  | Type of data, Valid data types are: | Date type, valide types zijn:
|  |  | - Boolean: “Bool” | - Booleon: "Bool"
|  |  | - 16 bits word: “Word16” | - 16 bits word: “Word16”
|  |  | - Signed 16 bits integer: “Int16” | - Signed 16 bits integer: “Int16”
|  |  | - Unsigned 16 bits integer: “UInt16” | - Unsigned 16 bits integer: “UInt16”
|  |  | - Signed 32 bits integer: “Int32” | - Signed 32 bits integer: “Int32”
|  |  | - Unsigned 32 bits integer: “UInt32” | - Unsigned 32 bits integer: “UInt32”
|  |  | - Signed 64 bits integer: “Int64” | - Signed 64 bits integer: “Int64”
|  |  | - Floating point number: “Float” | - Floating point number: “Float”
|  |  | - Date and time: “DateTime” | - Date and time: “DateTime”
|  |  | - String of ASCII chars: “AsciiString(N)” (where N is the number of characters in the string.) | - String van ASCII chars: “AsciiString(N)” (N is het aantal karakters in de string.)
|  |  | DateTime should be a 32-bit word that counts the number of seconds since 1970-01-01T00:00:00Z. | DateTime moet een 32--bit word zijn de het aantal seconden telt vanaf 1970-01-01T00:00:00Z
|  |  | Hardwired DI and DO type signals are Bool; AI and AO are UInt16 | Bekabelde DI en DO signalen zijn van het type Boolean, AI en AO zijn UInt16
Yes | Delay On |  | Delay time for activating the alert, e.g. for 4 seconds delay: “4” | Inschakel vertraging voor het alarm in seconden, b.v. 4 sec vertraging: "4"
Yes | Deleted |  | Row has been deleted and should be ignored (mark with revision letter when row was deleted). | Deze rij is verwijderd en wordt genegeerd, maar blijft staan vanwege revisiebeheer of het is van tijdelijke aard.
Yes | Description |  | Description of signal, this tekst is also used as an alarm description, e.g. "Common alarm valve system" | Beschrijving van het signaal, deze tekst wordt ook gebruikt als alarmtext, e.g. "Algemeen alarm kleppen besturing"
Yes | Device |  | Unique identifier for device providing the IO. For example; | De unieke devicenaam waar het item bij hoort, bijvoorbeeld;
|  |  | - Hardwired:: PLC OID -> "70UP100" | - Bedraad: PLC OID -> "70UP100"
|  |  | - Serial with gateway (MB/RTU -> MB/TCP): Gateway OID -> "GW1" | - Serieel middels een gateway (MB/RTU -> MB/TCP): Gateway OID -> "GW1"
|  |  | - Serial directly to PLC comm. Kaart: PLC OID -> "70UP100" | - Serieel middels een PLC comm. Kaart: PLC OID -> "70UP100"
|  |  | - Modbus TCP/IP: MB-device OID -> "MainEngine" | - Modbus TCP/IP: MB-device OID -> "MainEngine"
Yes | Disallow Inhibit |  | Do not allow alert to be inhibited, when marked with an “X” | Sta niet toe dat dit item ge-inhibit kan worden. Gebruik bij voorkeur een "X" om aan te geven dat deze optie actief is.
No | Do Not Export |  | When not empty, item will not be exported into Codesys export files for wago | Als dit veld niet leeg is, zal dit item niet worden meegenomen in de export files voor codesys, dit veld is voorlopig specifiek voor wago plc's
No | Do Not Log |  | When not empty, item will not be logged when using datalogging | Als dit veld niet leeg is, zal dit item niet worden meegenomen in de datalogging,
No | Log to Daily Report |  | Include this I/O in the engine room report | Gebruik dit I/O in het engine room report.
Yes | General Lock[3] Tag | Tag | Syntax [Device].[Tag] of I/O signal that locks the alarm as lock as the lock conditions are met | Syntax [Device].[Tag] van I/O die het lock signaal is voor dit alarm. Locken van een alarm is onderdrukken van het alarm zolang aan de lock voorwaarde voldaan wordt.
Yes |  | Operator | How to compare the lock signal to the lock level setpoint, for instance; | Welke vergelijking op de waarde van het signaal is nodig om het alarm te locken, bijvoorbeeld;
|  |  | - analog signaal > <waarde> (greater dan) -> operator ">" | - analoog signaal > <waarde> (groter dan) -> operator ">"
|  |  | - analog signal < <waarde> (less than) -> operator "<" | - analoog signaal < <waarde> (kleiner dan) -> operator "<"
|  |  | - digital signal equal to actief (= 1) -> operator "=" | - digitaal signaal gelijk aan actief (= 1) -> operator "="
|  |  | Valid operators are, digital signal: "=" (equal), analog signal "<" (less than) or ">" (greater than) | Valide operators zijn digitaal signaal : "=" (gelijk aan), analoog signaal : "<" (kleiner dan) of ">" (groter dan)
Yes |  | Level | Level setpoint to compare to lock signal. | Niveau voor de vergelijking met de huidige waarde.
|  |  | For digital signals: “0” or “1” | -Digitaal signaal: "0" (voor inactief) of "1" (voor actief)
|  |  | For analog values: anything within the already defined range in columns Range upper and lower | -analoog signaal: Elke waarde binnen de range in kolommen [Range upper] en [Range lower]
Yes | Group Alarm |  | Resound alert if input is toggled, despite being silenced. If the alarm signal is meant as a common or groupalarm, this alert can be setup to resound the it alarm horn then alarmlevel is toggled. | Opnieuw de alarm hoorn activeren als de alarm ingang opnieuw geactiveerd wordt, ondankt dat de hoorn voor dit alarm is afgezet. Als het item bedoeld is als een groepsalarm, dan kan dit alart worden ingesteld als groupsalarm, waardoor de hoorn opnieuw kan afgaan bij verandering van de ingang.
Yes | H Lock | Tag | Syntax [Device].[Tag] of I/O signal that locks the alarm as lock as the lock conditions are met | Syntax [Device].[Tag] van I/O die het lock signaal is voor dit alarm. Locken van een alarm is onderdrukken van het alarm zolang aan de lock voorwaarde voldaan wordt.
Yes |  | Operator | How to compare the lock signal to the lock level setpoint, for instance; | Welke vergelijking op de waarde van het signaal is nodig om het alarm te locken, bijvoorbeeld;
|  |  | - analog signaal > <waarde> (greater dan) -> operator ">" | - analoog signaal > <waarde> (groter dan) -> operator ">"
|  |  | - analog signal < <waarde> (less than) -> operator "<" | - analoog signaal < <waarde> (kleiner dan) -> operator "<"
|  |  | - digital signal equal to actief (= 1) -> operator "=" | - digitaal signaal gelijk aan actief (= 1) -> operator "="
|  |  | Valid operators are, digital signal: "=" (equal), analog signal "<" (less than) or ">" (greater than) | Valide operators zijn digitaal signaal : "=" (gelijk aan), analoog signaal : "<" (kleiner dan) of ">" (groter dan)
Yes |  | Level | Level setpoint to compare to lock signal. | Niveau voor de vergelijking met de huidige waarde.
|  |  | For digital signals: “0” or “1” | -Digitaal signaal: "0" (voor inactief) of "1" (voor actief)
|  |  | For analog values: anything within the already defined range in columns Range upper and lower | -analoog signaal: Elke waarde binnen de range in kolommen [Range upper] en [Range lower]
Yes | HH Lock | Tag | Syntax [Device].[Tag] of I/O signal that locks the alarm as lock as the lock conditions are met | Syntax [Device].[Tag] van I/O die het lock signaal is voor dit alarm. Locken van een alarm is onderdrukken van het alarm zolang aan de lock voorwaarde voldaan wordt.
Yes |  | Operator | How to compare the lock signal to the lock level setpoint, for instance; | Welke vergelijking op de waarde van het signaal is nodig om het alarm te locken, bijvoorbeeld;
|  |  | - analog signaal > <waarde> (greater dan) -> operator ">" | - analoog signaal > <waarde> (groter dan) -> operator ">"
|  |  | - analog signal < <waarde> (less than) -> operator "<" | - analoog signaal < <waarde> (kleiner dan) -> operator "<"
|  |  | - digital signal equal to actief (= 1) -> operator "=" | - digitaal signaal gelijk aan actief (= 1) -> operator "="
|  |  | Valid operators are, digital signal: "=" (equal), analog signal "<" (less than) or ">" (greater than) | Valide operators zijn digitaal signaal : "=" (gelijk aan), analoog signaal : "<" (kleiner dan) of ">" (groter dan)
Yes |  | Level | Level setpoint to compare to lock signal. | Niveau voor de vergelijking met de huidige waarde.
|  |  | For digital signals: “0” or “1” | -Digitaal signaal: "0" (voor inactief) of "1" (voor actief)
|  |  | For analog values: anything within the already defined range in columns Range upper and lower | -analoog signaal: Elke waarde binnen de range in kolommen [Range upper] en [Range lower]
Yes | I/O type |  | Type of I/O: | I/O type:
|  |  | - Digital input: “DI” | - Digitale input: "DI"
|  |  | - Digital output: “DO” | - Digitale output: "DI"
|  |  | - Analog input (also PT100): “AI” | - Analoge input: "AI"
|  |  | - Analog output: “AO” | - Analoge output: "AO"
|  |  | - Serial io: “SE” | - Seriële I/O: "SE"
Yes | Intended Operator Response |  | Field to provide extra information and to provide some pointers about the cause and probable solutions to fix the cause of this alert. This is a new mandatory column expected by class. For now class expects as a minimal effort to direct the operator to the operator manual. | Dit veld is bedoeld om extra informate en tips te geven omtrend dit alarm (b.v. een samenvatting uit de handleiding zijn) om de alarm situatie adequaat op te kunnen lossen. Dit is een relatief nieuwe kolom waarbij klasse in eerste in stantie minimaal een verwijzing naar het handboek verwacht.
Yes | L Lock | Tag | Syntax [Device].[Tag] of I/O signal that locks the alarm as lock as the lock conditions are met | Syntax [Device].[Tag] van I/O die het lock signaal is voor dit alarm. Locken van een alarm is onderdrukken van het alarm zolang aan de lock voorwaarde voldaan wordt.
Yes |  | Operator | How to compare the lock signal to the lock level setpoint, for instance; | Welke vergelijking op de waarde van het signaal is nodig om het alarm te locken, bijvoorbeeld;
|  |  | - analog signaal > <waarde> (greater dan) -> operator ">" | - analoog signaal > <waarde> (groter dan) -> operator ">"
|  |  | - analog signal < <waarde> (less than) -> operator "<" | - analoog signaal < <waarde> (kleiner dan) -> operator "<"
|  |  | - digital signal equal to actief (= 1) -> operator "=" | - digitaal signaal gelijk aan actief (= 1) -> operator "="
|  |  | Valid operators are, digital signal: "=" (equal), analog signal "<" (less than) or ">" (greater than) | Valide operators zijn digitaal signaal : "=" (gelijk aan), analoog signaal : "<" (kleiner dan) of ">" (groter dan)
Yes |  | Level | Level setpoint to compare to lock signal. | Niveau voor de vergelijking met de huidige waarde.
|  |  | For digital signals: “0” or “1” | -Digitaal signaal: "0" (voor inactief) of "1" (voor actief)
|  |  | For analog values: anything within the already defined range in columns Range upper and lower | -analoog signaal: Elke waarde binnen de range in kolommen [Range upper] en [Range lower]
Yes | LL Lock | Tag | Syntax [Device].[Tag] of I/O signal that locks the alarm as lock as the lock conditions are met | Syntax [Device].[Tag] van I/O die het lock signaal is voor dit alarm. Locken van een alarm is onderdrukken van het alarm zolang aan de lock voorwaarde voldaan wordt.
Yes |  | Operator | How to compare the lock signal to the lock level setpoint, for instance; | Welke vergelijking op de waarde van het signaal is nodig om het alarm te locken, bijvoorbeeld;
|  |  | - analog signaal > <waarde> (greater dan) -> operator ">" | - analoog signaal > <waarde> (groter dan) -> operator ">"
|  |  | - analog signal < <waarde> (less than) -> operator "<" | - analoog signaal < <waarde> (kleiner dan) -> operator "<"
|  |  | - digital signal equal to actief (= 1) -> operator "=" | - digitaal signaal gelijk aan actief (= 1) -> operator "="
|  |  | Valid operators are, digital signal: "=" (equal), analog signal "<" (less than) or ">" (greater than) | Valide operators zijn digitaal signaal : "=" (gelijk aan), analoog signaal : "<" (kleiner dan) of ">" (groter dan)
Yes |  | Level | Level setpoint to compare to lock signal. | Niveau voor de vergelijking met de huidige waarde.
|  |  | For digital signals: “0” or “1” | -Digitaal signaal: "0" (voor inactief) of "1" (voor actief)
|  |  | For analog values: anything within the already defined range in columns Range upper and lower | -analoog signaal: Elke waarde binnen de range in kolommen [Range upper] en [Range lower]
Yes | Modbus address |  | Modbus address for the I/O (format <word address>.<bit nr> or <bit address> in decimals) | Modbus address voor de I/O in het volgende formaat <word address>.<bit nr> or <bitaddress> allen in decimalen
Yes | Modbus function codes |  | Allowed Modbus functions at this Modbus address. Separate by comma when multiple codes are allowed. (Modbus protocol only) for modbus codes. | Modbus function code voor dit address, Als er meerdere functiecodes zijn toegestaan dan kun je die hier gescheiden door komma's invullen
Yes | Modbus slave address |  | Modbus slave address for external device. Mandatory for modbus signals | Modbus slave adres voor devices die via modbus communiceren, in dat geval it het een verplicht veld
Yes | Module |  | Device module where the IO is connected (not used for serial interface that are not connected to a [Device]) [2]. | Device module waarop het item is aangesloten. In het geval van een PLC bedoelen we de I/O kaart OID -> "DI1", deze kolom wordt niet gebruikt bij seriële signalen.
|  |  | For example: | Bijvoorbeeld:
|  |  | - The first Digital input card: “DI1” | - De eerst digitale ingangskaart: "DI1"
|  |  | - The second analog output card: “AO2” | - De tweede analoge outgangskaart: "AO2"
|  |  | - Can also be used to indicate switch OID for TCP/IP signals, e.g. "7U2" | - Kan bij TCP-IP verbindingen worden gebruikt om het switch OID aan te geven, b.v. "7U2"
Yes | OPC UA | Node ID | The unique identifier for a node in an OPC server’s address space | Het unique id voor de node dat bij dit signaal hoort in een OPC server zijn address space
Yes | OPC UA | Publish Interval | The publishi interval (in ms) is the cycle time at which a subscription executes | De publish interval is de tijd wanneer een subscription wordt uitgevoerd
No | P&ID |  | P & ID names for cross-references isn’t mandatory and only for convenience, therefore the syntax will not be checked. | P & ID names voor referenties op tekeningen staan voor weergave in de lijst, invullen is dus niet verplicht | No | P&ID | P & ID names for cross-references isn’t mandatory and only for convenience, therefore the syntax will not be checked. | P & ID names voor referenties op tekeningen staan voor weergave in de lijst, invullen is dus niet verplicht | No | P&ID | P & ID names for cross-references isn’t mandatory and only for convenience, therefore the syntax will not be checked. | P & ID names voor referenties op tekeningen staan voor weergave in de lijst, invullen is dus niet verplicht | No | P&ID | P & ID names for cross-references isn’t mandatory and only for convenience, therefore the syntax will not be checked. | P & ID names voor referenties op tekeningen staan voor weergave in de lijst, invullen is dus niet verplicht
Yes | Priority |  | Alarm priority type: “alarm”, “emergency”, “warning”, “caution” or empty (if unsure, use “alarm”), mandatory if item is an alarm. | Alarm prioriteit, we onderscheiden de volgende types: “alarm”, “emergency”, “warning”, “caution” of leeg laten bij geen alarm (als je het niet zeker weet, neem dan standaard “alarm”. Deze kolom is verplicht voor alarmen.
Yes | Range | Lower | Lower value of range. (Mandatory for analog signals) | Laagste waarde van de school (verplicht voor analoge signalen)
Yes |  | Upper | Upper value of range. (Mandatory for analog signals) | Hoogste waarde van de school (verplicht voor analoge signalen)
Yes | Rev |  | Last revision when the row has changed. | Revisie van de laatste wijziging
Yes | Sounding Locations |  | Additional locations where alarm buzzer should be activated, using the same location names as the acknowledge location, e.g. “WH,ECR,ERPS”. This option doen's affect the way alarms are displayed, all alarms are displayed on every workstation, bus by using samrt sorting techniques, sorting is based upon location, alert priority and timestamp. Alarms from other locations can be found further down the active alarm list or on top if there are no alarms for this location. | Additionele locaties waar de alarm hoorn ook af moet gaan als het alarm actief word, hierbij worden dezelfde locatie namen gebruikt als bij de kolom [Acknowledge location], locaties worden dan door komma's geschieden, b.v.; "WH,ECR,ERPS". Deze optie heeft niets te maken met het tonen van alarmen. Alle alarmen worden op alle workstations getoond, maar door slimme sorteermethodes worden de alarmen gesorteerd wordt op locatie, alert prioriteit en tijdsstempel.
Yes | System |  | Used for sorting by system, when using this column, system grouping can be used, for instance in the I/O maintenance screen. Intended to be a short description e.g. "ME PS" or "FAS" or "TMS". Max 16 characters. | Wordt gebruikt voor het sorteren van de items, bijvoorbeeld in het I/O lijst scherm onder maintenance. Bedoeld als korte omschrijving, bijv. "ME PS" of "FAS" of "TMS". Max 16 karacters.
Yes | Tag |  | Unique IO identifier (Composed of an SFI code and an abbreviation for the function) | Uniek id voor dit signaal, dit mag een SFI codering zijn of in de meeste gevallen iets beschrijvends, zoals "CommonAlarm"
Yes | Is Subscribe |  | Define if the line is a subscribe to another Tag in the I/O List. | Specificeert of the lijn “subscribed” op een andere lijn in de I/O lijst
Yes | Prefix Device |  | The tag will be published in our system with the device as a prefix | De tag wordt gepubliseerd met de devicenaam als voorvoegsel in ons systeem
Yes | Terminal |  | To further specify the signals connected to the [Module], use the input number of the i/o module mentioned in column [Module], e.g. third input on DI: “3” | Deze kolom is bedoeld ter aanvulling van de kolom [Module], hier geef je aan op welke in- of uitgang van de [Module] het signaal is aangesloten, b.v. derde input op DI2: "3"
|  |  | For serial interfaces: | Voor seriële interfaces:
|  |  | - With gateway: Port number on gateway e.g. "2" | - Bij gebruik van een Gateway: Poortnummer op gateway, b.v. "2"
|  |  | - Directly to PLC: not used | - Direct op een [Device] zonder module, b.v. "X2"
|  |  | - Modbus TCP/IP: Port number on switch, e.g. "3" | - Kan bij TCP/IP verbindingen worden gebruikt voor poortnummer op switch, b.v. "1"
No | Timestamp |  | Workstation of last change in io item | Geeft aan op welk werkstation de laatste wijziging is gedaan
Yes | Unit |  | Unit of the measured value. For example; Bar, mA | Eenheid van het te meten signaal. Bijvoorbeeld Bar, mA, wordt o.a. gebruikt voor trending
Yes | VDR ID |  | Send all changes to voyage data recorder. Mark with unique ID number, which will also be send to the VDR system. Leaving the column empty means, VDR notification is not applicable | Middels deze kolom is aan te geven of het alarm doorgezet moet worden naar het VDR systeem, waar van toepassing. Als deze kolom niet leeg is, is het doorsturen van toepassing. Gebruik bij voorkeur een unit id nummer welke meegezonden wordt naar de VDR.
No | Workstation |  | Do not used, colums is used by system to indicate workstation of last change in io item | Niet gebruiken, deze kolom wordt door het systeem gebruikt om aan te geven op welk werkstation de laatste wijziging is gedaan
No | Yard Tag |  | Informative item for separated Yard id numbering or e.g. for SFI coding | Informatief veld voor b.v. aparte werfcondering of SFI codering.
Additional columns are allowed, if the column is not defined in the list above, it will be ignored. Examples are; - Green line (level for green line on gauge to indicate nominal value) - Red line (for max level) - Specific ID's - Extended cabinet name / location - Eplan coding - Prefix - etc. |  |  |  | Meer kolommen toevoegen voor meer detailering / extra informatie of kruisverwijzingen is geen probleem, onbekende kolommen worden genegeerd. Bijvoorbeeld; - Green line (nominale niveau die met een groene lijn op een meter wordt aangegeven) - Red line (max niveau die je aan aangeven met een rode lijn) - Kruisverwijzingen / ID's - Uitgebreidere omschrijvingen van panelen en locaties - Prefix - etc.
[1] Mandatory columns can be empty, but they have to be defined in the I/O list

## Internal lists
Direction | Data Type | Alert Priority | Lock Operator | True False | Modbus Data Type | Module Type
In | Bool | Emergency | < | True | Coil | ReadFieldbus
InOut | Int16 | Alarm | > | False | Input | WriteFieldbus
Out | Int32 | Warning | = |  | InputRegister | ReadWriteFieldbus
| Int64 | Caution |  |  | HoldingRegister | RetainPersistent
| UInt16 | Event |  |  |  | Other
| UInt32 |  |  |  |  | 750-403
| UInt64 |  |  |  |  | 750-430
| Float |  |  |  |  | 750-454
| Double |  |  |  |  | 750-455
| DateTime |  |  |  |  | 750-461
| TimeSpan |  |  |  |  | 750-461/000-003
| UnixDateTime |  |  |  |  | 750-464#02-RTD-PT
| String |  |  |  |  | 750-485
| AsciiString |  |  |  |  | 750-511/000-001
| IpAddress |  |  |  |  | 750-511/000-002
| Blob |  |  |  |  | 750-517
750-530
750-554
750-555
750-610
750-1400
750-1415
750-1425
750-1500
750-1515