## 20241010
3094 Sail PLC cable list
3094-28-051
Issued | 2024-04-17 | First issue
1 | 2024-05-23 | Rev. 1 Aftship cables |  |  |  | New cable in this revision
2 | 2024-06-20 | Rev. 2 added missing cables |  |  |  | Changed in this revision
3 | 2024-07-03 | Rev. 3 Corrections |  |  |  | Cancelled cables
4 | 2024-10-10 | Rev. 4 Corrections |  |  |  | ALW cable number known
rev. | Cable no. | Kolom1 | cable type | Conducter (mm2) | cores | Function | Item | Source device | Target device | Connector | Cable VSY supply length | remark | Source pos | Source room number | Target pos | Target room number | ALW Cable no. | Changed in this rev. | index last rev.
0.1 | 28.91.01 |  | LKM-HF | 3G10 mm² | 3 |  | 24VDC Service distribution | Power distributie | MAIN | Terminal strip |  |  |  | ++0145 | 28005001 | ++0145 | 461W0001 | FALSE | 1
0.1 | 28.91.02 |  | LKM-HF | 3G10 mm² | 3 |  | 24VDC Emergency distribution | Power distributie | MAIN | Terminal strip |  |  |  | ++0144 | 28005001 | ++0145 | 461W0002 | FALSE | 2
0 | 28.91.12 |  | LKM-HF | 4G4 mm² | 4 |  | Power supply MAIN - HYP | MAIN | HYP | Terminal strip |  |  | 28005001 | ++0145 | 28005002 | ++0416 | 0 | FALSE | 3
0 | 28.91.13 |  | LKM-HF | 4G4 mm² | 4 |  | Power supply MAIN - FPK | MAIN | FPK | Terminal strip |  |  | 28005001 | ++0145 | 28005003 | ++0004 | 0 | FALSE | 4
0 | 28.91.14 |  | LKM-HF | 4G4 mm² | 4 |  | Power supply MAIN - MST | MAIN | MST | Terminal strip |  |  | 28005001 | ++0145 | 28005004 | ++0110 behind cabinet | 0 | TRUE | 5
0 | 28.91.15 |  | LKM-HF | 4G4 mm² | 4 |  | Power supply MAIN - KEEL | MAIN | KEEL | Terminal strip |  |  | 28005001 | ++0145 | 28005005 | ++0003 | 0 | FALSE | 6
0 | 28.91.16 |  | LKM-HF | 4G6 mm² | 4 |  | Power supply MAIN - LAZ | MAIN | LAZ | Terminal strip |  |  | 28005001 | ++0145 | 28005006 | ++0191 | 0 | FALSE | 7
0 | 28.91.17 |  | LKM-HF | 4G2,5 mm² | 4 |  | Power supply MAIN - HLMsb | MAIN | HLMsb | Terminal strip |  |  | 28005001 | ++0145 | 28005008 | ++0216 | 0 | FALSE | 8
0 | 28.91.18 |  | LKM-HF | 4G2,5 mm² | 4 |  | Power supply MAIN - HLMps | MAIN | HLMps | Terminal strip |  |  | 28005001 | ++0145 | 28005007 | ++0215 | 0 | FALSE | 9
1 | 28.20.01.Pwr |  | LKM-HF | 3x2,5 mm² | 3 |  | Aux Power Powerpack 1 | MAIN | JB.20.01 | Terminal strip |  |  | 28005001 | ++0145 | 28001017E | ++0145 | 0 | FALSE | 10
1 | 28.20.02.Pwr |  | LKM-HF | 3x2,5 mm² | 3 |  | Aux Power Powerpack 2 | MAIN | JB.20.02 | Terminal strip |  |  | 28005001 | ++0145 | 28001018E | ++0145 | 0 | FALSE | 11
0.1 | 28.93.01 |  | CAT7 | 4x2x0,25 mm² | 8 | 00.00 | Internet access port | MAIN | Ships LAN |  |  |  | 28005001 | ++0145 |  | ++0173 | 0 | FALSE | 12
0.1 | 28.93.02 |  | CAT7 | 4x2x0,25 mm² | 8 | 00.00 | Modbus TCP/Upd | MAIN | AMCS CB.01 |  |  |  | 28005001 | ++0145 |  | ++0145 | 0 | FALSE | 13
0 | 28.93.12 |  | CAT7 | 4x2x0,25 mm² | 8 | 00.00 | Steering system data cable | LAZ | Steering system cabinet |  |  |  | 28005006 | ++0191 |  | ++0191 | 0 | FALSE | 14
0.1 | 28.93.13 |  | CAT7 | 4x2x0,25 mm² | 8 | 00.00 | Aft thruster data cable | MAIN | Aft thruster cabinet |  |  | Cancelled | 28005001 | ++0145 |  | #N/A | 0 |  | 15
0.1 | 28.93.14 |  | CAT7 | 4x2x0,25 mm² | 8 | 00.00 | Fwd thruster data cable | MST | Fwd thruster cabinet |  |  | Cancelled | 28005004 | ++0110 behind cabinet |  | #N/A | 0 |  | 16
4 | 28.93.15 |  | CAT7 | 4x2x0,25 mm² | 8 | 00.00 | Comunication MST - GlassFiberFwd Spare | MST | GlassFiberFwd |  |  |  | 28005004 | ++0110 behind cabinet | +CB.02 | ++0131
4 | 28.93.16 |  | CAT7 | 4x2x0,25 mm² | 8 | 00.00 | Comunication LAZ - GlassFiberLazarette Spare | LAZ | GlassFiberLazarette |  |  |  | 28005006 | ++0191 | +JB.02 | ++0191
0.1 | 28.93.21 |  | CAT7 | 4x2x0,25 mm² | 8 | 00.00 | Comunication MAIN - GlassFiberTech | MAIN | GlassFiberTech |  |  |  | 28005001 | ++0145 | +CB.01 | ++0145 | 0 | FALSE | 17
0.1 | 28.93.22 |  | CAT7 | 4x2x0,25 mm² | 8 | 00.00 | Comunication HYP - GlassFiberFwd | HYP | GlassFiberFwd |  |  |  | 28005002 | ++0416 | +CB.02 | ++0131 | 0 | FALSE | 18
0.1 | 28.93.23 |  | CAT7 | 4x2x0,25 mm² | 8 | 00.00 | Comunication FPK - GlassFiberForepeak | FPK | GlassFiberForepeak |  |  |  | 28005003 | ++0004 | +JB.03 | ++0004 | 0 | FALSE | 19
0.1 | 28.93.24 |  | CAT7 | 4x2x0,25 mm² | 8 | 00.00 | Comunication MST - GlassFiberFwd | MST | GlassFiberFwd |  |  |  | 28005004 | ++0110 behind cabinet | +CB.02 | ++0131 | 0 | TRUE | 20
0.1 | 28.93.25 |  | CAT7 | 4x2x0,25 mm² | 8 | 00.00 | Comunication KEEL - GlassFiberFwd | KEEL | GlassFiberFwd |  |  |  | 28005005 | ++0003 | +CB.02 | ++0131 | 0 | FALSE | 21
0.1 | 28.93.26 |  | CAT7 | 4x2x0,25 mm² | 8 | 00.00 | Comunication LAZ - GlassFiberLazarette | LAZ | GlassFiberLazarette |  |  |  | 28005006 | ++0191 | +JB.02 | ++0191 | 0 | FALSE | 22
0.1 | 28.93.27 |  | CAT7 | 4x2x0,25 mm² | 8 | 00.00 | Comunication HLMsb - GlassFiberTech | HLMsb | GlassFiberTech |  |  |  | 28005008 | ++0216 | +CB.01 | ++0145 | 0 | FALSE | 23
0.1 | 28.93.28 |  | CAT7 | 4x2x0,25 mm² | 8 | 00.00 | Comunication HLMps - GlassFiberTech | HLMps | GlassFiberTech |  |  |  | 28005007 | ++0215 | +CB.01 | ++0145 | 0 | FALSE | 24
0.1 | 28.93.29 |  | CAT7 | 4x2x0,25 mm² | 8 | 00.00 | Comunication LAZ - GlassFiberLazarette | LAZ | GlassFiberLazarette |  |  |  | 28005006 | ++0191 | +JB.02 | ++0191 | 0 | FALSE | 25
0.1 | 28.93.30 |  | CAT7 | 4x2x0,25 mm² | 8 | 00.00 | Comunication RCMntnc - GlassFiberFwd | RCMntnc | GlassFiberFwd |  |  | Source between frame FR53-54 PS above deck | 28005301 | ++0214 | +CB.02 | ++0131 | 0 | TRUE | 26
0.1 | 28.93.31 |  | CAT7 | 4x2x0,25 mm² | 8 | 00.00 | Comunication RCHead - GlassFiberFwd | RCHead | GlassFiberFwd |  |  | Source between frame FR39-40 PS in locker aft of cockpit | 28005311 | ++0203 | +CB.02 | ++0131 | 0 | TRUE | 27
0.1 | 28.93.32 |  | CAT7 | 4x2x0,25 mm² | 8 | 00.00 | Comunication RCMain - GlassFiberFwd | RCMain | GlassFiberFwd |  |  | Source between frame FR56-57 SB above deck | 28005321 | ++0203 | +CB.02 | ++0131 | 0 | TRUE | 28
0.1 | 28.93.33 |  | CAT7 | 4x2x0,25 mm² | 8 | 00.00 | Comunication RCMzzn - GlassFiberFwd | RCMzzn | GlassFiberFwd |  |  | Source between frame FR56-57 PS above deck | 28005331 | ++0203 | +CB.02 | ++0131 | 0 | TRUE | 29
0.1 | 28.93.35 |  | CAT7 | 4x2x0,25 mm² | 8 | 00.00 | Comunication RCDrum - GlassFiberForepeak | RCDrum | GlassFiberForepeak |  |  | Source between frame FR14-15 PS in forepeak | 28005351 | ++0407a | +JB.03 | ++0004 | 0 | TRUE | 30
0.1 | 28.93.38 |  | CAT7 | 4x2x0,25 mm² | 8 | 00.00 | Comunication RCAnchr - GlassFiberForepeak | RCAnchr | GlassFiberForepeak |  |  | Source between frame FR14-15 SB in forepeak | 28005381 | ++0408 | +JB.03 | ++0004 | 0 | TRUE | 31
0.1 | 28.93.39 |  | CAT7 | 4x2x0,25 mm² | 8 | 00.00 | Comunication RCCrwsNst - GlassFiberFwd | RCCrwsNst | GlassFiberFwd |  |  | Source between frame FR20-21 SB in locker | 28005391 | ++0203 | +CB.02 | ++0131 | 0 | TRUE | 32
0 | 28.92.02 |  | CAT7 | 4x2x0,25 mm² | 8 |  | PLC network MAIN - HYP | MAIN | HYP |  |  |  | 28005001 | ++0145 | 28005002 | ++0416 | 0 | FALSE | 33
0 | 28.92.03 |  | CAT7 | 4x2x0,25 mm² | 8 |  | PLC network MAIN - FPK | MAIN | FPK |  |  |  | 28005001 | ++0145 | 28005003 | ++0004 | 0 | FALSE | 34
0 | 28.92.04 |  | CAT7 | 4x2x0,25 mm² | 8 |  | PLC network MAIN - MST | MAIN | MST |  |  |  | 28005001 | ++0145 | 28005004 | ++0110 behind cabinet | 0 | TRUE | 35
0 | 28.92.05 |  | CAT7 | 4x2x0,25 mm² | 8 |  | PLC network MAIN - KEEL | MAIN | KEEL |  |  |  | 28005001 | ++0145 | 28005005 | ++0003 | 0 | FALSE | 36
0 | 28.92.06 |  | CAT7 | 4x2x0,25 mm² | 8 |  | PLC network MAIN - LAZ | MAIN | LAZ |  |  |  | 28005001 | ++0145 | 28005006 | ++0191 | 0 | FALSE | 37
0 | 28.92.07 |  | CAT7 | 4x2x0,25 mm² | 8 |  | PLC network MAIN - HLMsb | MAIN | HLMsb |  |  |  | 28005001 | ++0145 | 28005008 | ++0216 | 0 | FALSE | 38
0 | 28.92.08 |  | CAT7 | 4x2x0,25 mm² | 8 |  | PLC network MAIN - HLMps | MAIN | HLMps |  |  |  | 28005001 | ++0145 | 28005007 | ++0215 | 0 | FALSE | 39
0 | 28.92.09 |  | CAT7 | 4x2x0,25 mm² | 8 |  | PLC network MAIN - LAZ | MAIN | LAZ |  |  |  | 28005001 | ++0145 | 28005006 | ++0191 | 0 | FALSE | 40
2 | 28.92.60 |  | CAT7 | 4x2x0,25 mm² | 8 |  | PLC network MAIN - Main Mast junction box | MAIN | Main Mast junction box |  |  |  | 28005001 | ++0145 | 0 | ++0110 bilge |  | TRUE | 41
2 | 28.92.61 |  | CAT7 | 4x2x0,25 mm² | 8 |  | PLC network MAIN - Mizzen Mast junction box | MAIN | Mizzen Mast junction box |  |  |  | 28005001 | ++0145 | 0 | ++0176 |  | FALSE | 42
0.1 | 28.92.30 |  | CAT7 | 4x2x0,25 mm² | 8 |  | PLC network MAIN - RCMntnc | MAIN | RCMntnc |  |  | Target between frame FR53-54 PS above deck | 28005001 | ++0145 | 28005301 | ++0214 | 0 | TRUE | 43
0.1 | 28.92.31 |  | CAT7 | 4x2x0,25 mm² | 8 |  | PLC network MAIN - RCHead | MAIN | RCHead |  |  | Target between frame FR39-40 PS in locker aft of cockpit | 28005001 | ++0145 | 28005311 | ++0203 | 0 | TRUE | 44
0.1 | 28.92.32 |  | CAT7 | 4x2x0,25 mm² | 8 |  | PLC network MAIN - RCMain | MAIN | RCMain |  |  | Target between frame FR56-57 SB above deck | 28005001 | ++0145 | 28005321 | ++0203 | 0 | TRUE | 45
0.1 | 28.92.33 |  | CAT7 | 4x2x0,25 mm² | 8 |  | PLC network MAIN - RCMzzn | MAIN | RCMzzn |  |  | Target between frame FR56-57 PS above deck | 28005001 | ++0145 | 28005331 | ++0203 | 0 | TRUE | 46
0 | 28.92.35 |  | CAT7 | 4x2x0,25 mm² | 8 |  | PLC network MAIN - RCDrum | MAIN | RCDrum |  |  | Target between frame FR14-15 PS in forepeak | 28005001 | ++0145 | 28005351 | ++0407a | 0 | TRUE | 47
0 | 28.92.38 |  | CAT7 | 4x2x0,25 mm² | 8 |  | PLC network MAIN - RCAnchr | MAIN | RCAnchr |  |  | Target between frame FR14-15 SB in forepeak | 28005001 | ++0145 | 28005381 | ++0408 | 0 | TRUE | 48
0.1 | 28.92.39 |  | CAT7 | 4x2x0,25 mm² | 8 |  | PLC network MAIN - RCCrwsNst | MAIN | RCCrwsNst |  |  | Target between frame FR20-21 SB in locker | 28005001 | ++0145 | 28005391 | ++0203 | 0 | TRUE | 49
2 | 28.45.01 |  | TKF TC+SH | 10x2x0,75 mm² | 20 |  | ships systeem IO | MAIN | AMCS CB.01 |  |  |  | 28005001 | ++0145 |  | ++0145 |  | TRUE | 50
2 | 28.20.06.Pwr |  | LKM-HF | 3G2,5 mm² | 3 | CP-01 | Power Cooling pump fore peak | 10P0 | Cooling pump |  |  |  | 0 | ++0145 |  | ++0004 |  | FALSE | 51
2 | 28.20.07.Pwr |  | LKM-HF | 3G2,5 mm² | 3 | CP-02 | Power Cooling pump halyard pit | 10P0 | Cooling pump |  |  |  | 0 | ++0145 |  | ++0416 |  | FALSE | 52
2 | 28.20.08.Pwr |  | LKM-HF | 3G2,5 mm² | 3 | CP-03 | Power Cooling pump technical space | 10P0 | Cooling pump |  |  |  | 0 | ++0145 |  | ++0145 |  | FALSE | 53
2 | 28.20.09.Pwr |  | LKM-HF | 3G2,5 mm² | 3 | CP-04 | Power Cooling pump lazarette | 10P0 | Cooling pump |  |  |  | 0 | ++0145 |  | ++0191 |  | FALSE | 54
2 | 28.20.04.Pwr |  | LKM-HF | 3G2,5 mm² | 3 | FP-01 | Power filter pomp | 10P0 | Filter pump |  |  |  | 0 | ++0145 | 28001010 | ++0145 |  | FALSE | 55
0.1 | 28.60.00.Pwr | 1 | LKM-HF | 3x2,5 mm² | 3 | 00.00 | Aux Power Main mast sensors | MST | Main Mast junction box | Terminal strip |  |  | 28005004 | ++0110 behind cabinet | 0 | ++0110 bilge | 461W0010 | TRUE | 56
0.1 | 28.61.01.Pwr | 1 | LKM-HF | 3x2,5 mm² | 3 | 00.00 | Aux Power Mizzen mast sensors | LAZ | Mizzen Mast junction box | Terminal strip |  |  | 28005006 | ++0191 | 0 | ++0176 | 461W0020 | FALSE | 57
2 | 28.50.51 |  | TKF TC+SH | 10x2x0,75 mm² | 20 | 00.00 | SPARE CABLE | HLMsb | HLMps |  |  |  | 28005008 | ++0216 | 28005007 | ++0215 |  | TRUE | 58
0.1 | 28.94.01 | 3 | LKM-HF | 4x1,5 mm² | 4 | 0.00 | Hydraulic fire stop | MAIN | SOS locker | Terminal strip |  |  | 28005001 | ++0145 |  | ++0142 | 461W0003 | FALSE | 59
0 | 28.94.02 | 3 | LKM-HF | 4x1,5 mm² | 4 | 0.00 | Hydraulic stop Race cockpit | MAIN | KEEL | Terminal strip |  |  | 28005001 | ++0145 | 28005005 | ++0003 | 0 | FALSE | 60
0 | 28.94.03 | 4 | LKM-HF | 4x1,5 mm² | 4 | 0.00 | Hydraulic stop Race cockpit | KEEL | Race cockpit | Terminal strip |  |  | 28005005 | ++0003 |  | ++0201 | 0 | FALSE | 61
0 | 28.94.04 | 3 | LKM-HF | 4x1,5 mm² | 4 | 0.00 | Hydraulic stop Main Mast | KEEL | MST | Terminal strip |  |  | 28005005 | ++0003 | 28005004 | ++0110 behind cabinet | 0 | TRUE | 62
0 | 28.94.05 | 4 | LKM-HF | 4x1,5 mm² | 4 | 0.00 | Hydraulic stop Main Mast | MST | Main Mast junction box | Wired |  |  | 28005004 | ++0110 behind cabinet | 0 | ++0110 bilge | 461W0011 | TRUE | 63
0 | 28.94.06 | 3 | LKM-HF | 4x1,5 mm² | 4 | 0.00 | Hydraulic stop Halyard pit | MST | HYP | Terminal strip |  |  | 28005004 | ++0110 behind cabinet | 28005002 | ++0416 | 0 | TRUE | 64
0 | 28.94.07 | 4 | LKM-HF | 4x1,5 mm² | 4 | 0.00 | Hydraulic stop Halyard pit | HYP | E-stop | Terminal strip |  |  | 28005002 | ++0416 |  | ++0416 | 0 | FALSE | 65
0 | 28.94.08 | 3 | LKM-HF | 4x1,5 mm² | 4 | 0.00 | Hydraulic stop Sail storage locker | HYP | FPK | Terminal strip |  |  | 28005002 | ++0416 | 28005003 | ++0004 | 0 | FALSE | 66
0 | 28.94.09 | 4 | LKM-HF | 4x1,5 mm² | 4 | 0.00 | Hydraulic stop Sail storage locker | FPK | E-stop | Terminal strip |  |  | 28005003 | ++0004 |  | ++0004 | 0 | FALSE | 67
0 | 28.94.10 | 3 | LKM-HF | 4x1,5 mm² | 4 | 0.00 | Hydraulic stop Helmstation SB | MAIN | HLMsb | Terminal strip |  |  | 28005001 | ++0145 | 28005008 | ++0216 | 0 | FALSE | 68
0 | 28.94.11 | 4 | LKM-HF | 4x1,5 mm² | 4 | 0.00 | Hydraulic stop Helmstation SB | HLMsb | Helmstation Sb | Terminal strip |  |  | 28005008 | ++0216 |  | ++0216 | 0 | FALSE | 69
0 | 28.94.12 | 3 | LKM-HF | 4x1,5 mm² | 4 | 0.00 | Hydraulic stop Helmstation PS | HLMsb | HLMps | Terminal strip |  |  | 28005008 | ++0216 | 28005007 | ++0215 | 0 | FALSE | 70
0 | 28.94.13 | 4 | LKM-HF | 4x1,5 mm² | 4 | 0.00 | Hydraulic stop Helmstation PS | HLMps | Helmstation Ps | Terminal strip |  |  | 28005007 | ++0215 |  | ++0215 | 0 | FALSE | 71
0 | 28.94.14 | 3 | LKM-HF | 4x1,5 mm² | 4 | 0.00 | Hydraulic stop Mizzen Mast | HLMps | LAZ | Terminal strip |  |  | 28005007 | ++0215 | 28005006 | ++0191 | 0 | FALSE | 72
0 | 28.94.15 | 4 | LKM-HF | 4x1,5 mm² | 4 | 0.00 | Hydraulic stop Mizzen Mast | LAZ | Mizzen Mast junction box | Terminal strip |  |  | 28005006 | ++0191 | 0 | ++0176 | 461W0022 | FALSE | 73
2 | 28.01.00.S | 2 | PUR | 5x 0,34 mm² | 5 | PT-01 | Pressure sensor valve block 1 | FPK | Valveblock Sensor | M12 4p straight conn. | 5 |  | 28005003 | ++0004 | 28001012-1 | ++0004 |  | FALSE | 74
2 | 28.02.00.S | 2 | PUR | 5x 0,34 mm² | 5 | PT-02 | Pressure sensor valve block 2 | MST | Valveblock Sensor | M12 4p straight conn. | 5 |  | 28005004 | ++0110 behind cabinet | 28001012-2 | ++0110 behind cabinet |  | TRUE | 75
2 | 28.03.00.S | 2 | PUR | 5x 0,34 mm² | 5 | PT-03 | Pressure sensor valve block 3 | KEEL | Valveblock Sensor | M12 4p straight conn. | 5 |  | 28005005 | ++0003 | 28001012-3 | ++0003 |  | FALSE | 76
2 | 28.04.00.S | 2 | PUR | 5x 0,34 mm² | 5 | PT-04 | Pressure sensor valve block 4 | MAIN | Valveblock Sensor | M12 4p straight conn. | 5 |  | 28005001 | ++0145 | 28001012-4 | ++0145 |  | FALSE | 77
2 | 28.05.00.S | 2 | PUR | 5x 0,34 mm² | 5 | PT-05 | Pressure sensor valve block 5 | LAZ | Valveblock Sensor | M12 4p straight conn. | 5 |  | 28005006 | ++0191 | 28001012-5 | ++0191 |  | FALSE | 78
2 | 28.06.00.S | 2 | PUR | 5x 0,34 mm² | 5 | PT-06 | Pressure sensor valve block 6 | HYP | Valveblock Sensor | M12 4p straight conn. | 5 |  | 28005002 | ++0416 | 28001012-6 | ++0407c |  | FALSE | 79
2 | 28.21.01.S | 3 | PUR | 4x 0,34 mm² | 4 | LEVEL | Tank Low low level sensor | MAIN | Tank sensor | M12 4p 90 deg conn. | 5 |  | 28005001 | ++0145 | 28001021-2 | ++0145 |  | FALSE | 80
2 | 28.21.02.S | 3 | PUR | 4x 0,34 mm² | 4 | LEVEL | Tank Low level sensor | MAIN | Tank sensor | M12 4p 90 deg conn. | 5 |  | 28005001 | ++0145 | 28001021-1 | ++0145 |  | FALSE | 81
2 | 28.21.03.S | 3 | PUR | 4x 0,34 mm² | 4 | LEVEL | Tank level sensor | MAIN | Tank sensor | M12 4p 90 deg conn. | 5 |  | 28005001 | ++0145 | 28001022 | ++0145 |  | FALSE | 82
2 | 28.21.04.S | 3 | PUR | 4x 0,34 mm² | 4 | TEMP | Tank Temperatur sensor | MAIN | Tank sensor | M12 4p 90 deg conn. | 5 |  | 28005001 | ++0145 | 28001020 | ++0145 |  | FALSE | 83
2 | 28.21.11.S | 3 | PUR | 4x 0,34 mm² | 4 | SV1-Open | Sensor Suction valve 1 open | JB.21.00 | Valve Sensor | Wired | 0.78 |  | 0 | ++0145 |  | ++0145 |  | FALSE | 84
2 | 28.21.12.S | 3 | PUR | 4x 0,34 mm² | 4 | SV2-Open | Sensor Suction valve 2 open | JB.21.00 | Valve Sensor | Wired | 0.78 |  | 0 | ++0145 |  | ++0145 |  | FALSE | 85
2 | 28.21.10.m | 0 | TKF TC+SH | 4x2x0,75 mm² | 8 | Tank | Multi tank valve sensors | MAIN | JB.21.00 | Terminal strip |  |  | 28005001 | ++0145 | 0 | ++0145 |  | TRUE | 86
2 | 28.20.01.m1 | 8 | TKF TC+SH | 10x2x0,75 mm² | 20 | CL-01 | Multi Powerpack 1 frequentie | MAIN | JB.20.01 | Terminal strip |  |  | 28005001 | ++0145 | 28001017E | ++0145 |  | TRUE | 87
2 | 28.20.01.ST1 | 1 | custom | Special | x | CL-01 | Drive Powerpack 1 | JB.20.01 | Aradex drive | ST1 connector |  |  | 28001017E | ++0145 | 28001017D | ++0145 |  | FALSE | 88
2 | 28.20.01.ST2 | 0 | custom | Special | x | TQ-01 | Powerpack 1 Resolver | JB.20.01 | Motor | Wired |  |  | 28001017E | ++0145 | 28001017 | ++0145 |  | FALSE | 89
2 | 28.20.02.m1 | 8 | TKF TC+SH | 10x2x0,75 mm² | 20 | CL-02 | Multi Powerpack 2 frequentie | MAIN | JB.20.02 | Terminal strip |  |  | 28005001 | ++0145 | 28001018E | ++0145 |  | TRUE | 90
2 | 28.20.02.ST1 | 1 | custom | Special | x | CL-02 | Drive Powerpack 2 | JB.20.02 | Aradex drive | ST1 connector |  |  | 28001018E | ++0145 | 28001018D | ++0145 |  | FALSE | 91
2 | 28.20.02.ST2 | 0 | custom | Special | x | TQ-02 | Powerpack 2 Resolver | JB.20.02 | Motor | Wired |  |  | 28001018E | ++0145 | 28001018 | ++0145 |  | FALSE | 92
2 | 28.20.04 | 2 | TKF TC+SH | 10x2x0,75 mm² | 20 | FP-01 | Offline filter unit / cooling pumps Run | MAIN | 10P0 | Terminal strip |  |  | 28005001 | ++0145 | 0 | ++0145 |  | TRUE | 93
2 | 28.20.03.v1 | 2 | PUR | 4x 0,75 mm² | 4 | LL-Fwd | Fwd load limit | MAIN | Valve | DIN 43650-A | 10 |  | 28005001 | ++0145 | 28001007 | ++0145 |  | FALSE | 94
2 | 28.20.03.v2 | 2 | PUR | 4x 0,75 mm² | 4 | LL-Aft | Aft load limit | MAIN | Valve | DIN 43650-A | 10 |  | 28005001 | ++0145 | 28001007 | ++0145 |  | FALSE | 95
2 | 28.00.03.S | 2 | PUR | 4x 0,34 mm² | 4 | PT-Aft | Pressure sensor Aft system | MAIN | Dividerblock Sensor | M12 4p straight conn. | 10 |  | 28005001 | ++0145 | 28001012-9 | ++0145 |  | FALSE | 96
2 | 28.00.04.S | 2 | PUR | 4x 0,34 mm² | 4 | PT-Fwd | Pressure sensor Fwd system | MAIN | Dividerblock Sensor | M12 4p straight conn. | 10 |  | 28005001 | ++0145 | 28001012-10 | ++0145 |  | FALSE | 97
2 | 28.00.01.S | 2 | PUR | 4x 0,34 mm² | 4 | PT-PP1 | Pressure sensor Powerpack 1 | MAIN | Dividerblock Sensor | M12 4p straight conn. | 10 |  | 28005001 | ++0145 | 28001012-7 | ++0145 |  | FALSE | 98
2 | 28.00.02.S | 4 | PUR | 4x 0,34 mm² | 4 | PT-PP2 | Pressure sensor Powerpack 2 | MAIN | Dividerblock Sensor | M12 4p straight conn. | 10 |  | 28005001 | ++0145 | 28001012-8 | ++0145 |  | FALSE | 99
4 | 28.00.11.S | 2 | PUR | 5x 0,34 mm² | 5 | FT-PP1 | Flow sensor Powerpack 1 | MAIN | Flow Sensor | M16 5p straight conn. | 10 |  | 28005001 | ++0145 | 28001013-1 | ++0145
4 | 28.00.12.S | 2 | PUR | 5x 0,34 mm² | 5 | FT-PP2 | Flow sensor Powerpack 2 | MAIN | Flow Sensor | M16 5p straight conn. | 10 |  | 28005001 | ++0145 | 28001013-2 | ++0145
2 | 28.20.03.v3 | 0 | PUR | 4x 0,75 mm² | 4 | DV-01 | Divider valve Fwd and Aft | MAIN | Valve | DIN 43650-A with diode & led |  |  | 28005001 | ++0145 | 28001007 | ++0145 |  | FALSE | 100
2 | 28.20.03.v4 | 0 | PUR | 4x 0,75 mm² | 4 | DV-02 | Divider valve pomp 1 Retour pomp 2 regenerative | MAIN | Valve | DIN 43650-A with diode & led |  |  | 28005001 | ++0145 | 28001007 | ++0145 |  | FALSE | 101
2 | 28.20.03.v5 | 0 | TKF TC+SH | 4x2x0,75 mm² | 8 | DV-03 | Divider valve Retour blocking | MAIN | Valve | Wired |  |  | 28005001 | ++0145 | 28001030 | ++0145 |  | TRUE | 102
0 | 28.50.01.m | 21 | Liyy | 20x0,34 mm² | 20 | 0.00 | Multi 1 Helmstation Ps | HLMps | Helmstation PS | Terminal strip |  |  | 28005007 | ++0215 |  | ++0215 | 0 | TRUE | 103
0 | 28.50.02.m | 7 | Liyy | 20x0,34 mm² | 20 | 0.00 | Multi 2 Helmstation Ps | HLMps | Helmstation PS | Terminal strip |  |  | 28005007 | ++0215 |  | ++0215 | 0 | TRUE | 104
0 | 28.50.03.m | 20 | Liyy | 20x0,34 mm² | 20 | 0.00 | Multi 3 Helmstation Ps | HLMps | Helmstation PS | Terminal strip |  |  | 28005007 | ++0215 |  | ++0215 | 0 | FALSE | 105
0 | 28.50.04.m | 45 | Liyy | 20x0,34 mm² | 20 | 0.00 | Multi 4 Helmstation Ps | HLMps | Helmstation PS | Terminal strip |  |  | 28005007 | ++0215 |  | ++0215 | 0 | TRUE | 106
4 | 28.50.05.m | 0 | Liyy | 20x0,34 mm² | 20 | #N/A | Multi 5 Helmstation Ps | HLMps | Helmstation PS | Terminal strip |  |  | 28005007 | ++0215 |  | ++0215
0 | 28.51.01.m | 21 | Liyy | 20x0,34 mm² | 20 | 0.00 | Multi 1 Helmstation Sb | HLMsb | Helmstation SB | Terminal strip |  |  | 28005008 | ++0216 |  | ++0216 | 0 | TRUE | 107
0 | 28.51.02.m | 7 | Liyy | 20x0,34 mm² | 20 | 0.00 | Multi 2 Helmstation Sb | HLMsb | Helmstation SB | Terminal strip |  |  | 28005008 | ++0216 |  | ++0216 | 0 | TRUE | 108
0 | 28.51.03.m | 8 | Liyy | 20x0,34 mm² | 20 | 0.00 | Multi 3 Helmstation Sb | HLMsb | Helmstation SB | Terminal strip |  |  | 28005008 | ++0216 |  | ++0216 | 0 | TRUE | 109
0 | 28.51.04.m | 7 | Liyy | 20x0,34 mm² | 20 | 0.00 | Multi 4 Helmstation Sb | HLMsb | Helmstation SB | Terminal strip |  |  | 28005008 | ++0216 |  | ++0216 | 0 | TRUE | 110
0 | 28.52.01.m | 36 | Liyy | 20x0,34 mm² | 20 | 0.00 | Multi 1 Race cockpit | KEEL | Race cockpit | Terminal strip |  |  | 28005005 | ++0003 |  | ++0201 | 0 | FALSE | 111
0 | 28.52.02.m | 12 | Liyy | 20x0,34 mm² | 20 | 0.00 | Multi 2 Race cockpit | KEEL | Race cockpit | Terminal strip |  |  | 28005005 | ++0003 |  | ++0201 | 0 | FALSE | 112
0 | 28.52.03.m | 0 | Liyy | 20x0,34 mm² | 20 | 0.00 | Multi 3 Race cockpit | #N/A | #N/A |  |  |  |  | #N/A |  | #N/A | 0 |  | 113
0 | 28.52.04.m | 0 | Liyy | 20x0,34 mm² | 20 | 0.00 | Multi 3 Race cockpit | KEEL | Race cockpit | Terminal strip |  |  | 28005005 | ++0003 |  | ++0201 |  | FALSE | 114
3 | 28.60.00.m1 | 9 | TKF TC+SH | 10x2x0,75 mm² | 20 | Various | Multi Main mast contol pannel Ps | MST | Main mast | Terminal strip |  |  | 28005004 | ++0110 behind cabinet | 0 | ++0110 bilge | 0 | TRUE | 115
3 | 28.60.01.m1 | 12 | TKF TC+SH | 10x2x0,75 mm² | 20 | Various | Multi Main mast contol pannel under boom | MST | Main mast | Terminal strip |  |  | 28005004 | ++0110 behind cabinet | 0 | ++0110 bilge | 0 | TRUE | 116
3 | 28.60.00.m2 | 9 | TKF TC+SH | 10x2x0,75 mm² | 20 | Various | Multi Main mast contol pannel Sb | MST | Main mast | Terminal strip |  |  | 28005004 | ++0110 behind cabinet | 0 | ++0110 bilge |  | TRUE | 117
3 | 28.60.02.m1 | 0 | TKF TC+SH | 10x2x0,75 mm² | 20 | Various | Multi Main mast Sensors | MST | Main mast | Terminal strip |  |  | 28005004 | ++0110 behind cabinet | 0 | ++0110 bilge |  | TRUE | 118
3 | 28.60.02.m2 | 0 | TKF TC+SH | 10x2x0,75 mm² | 20 | Various | Multi Main mast boom Sensors | MST | Main mast | Terminal strip |  |  | 28005004 | ++0110 behind cabinet | 0 | ++0110 bilge |  | TRUE | 119
3 | 28.61.00.m1 | 9 | TKF TC+SH | 10x2x0,75 mm² | 20 | Various | Multi Mizzen mast contol pannel Ps | LAZ | Mizzen mast | Terminal strip |  |  | 28005006 | ++0191 | 0 | ++0176 | 0 | TRUE | 120
3 | 28.61.01.m1 | 6 | TKF TC+SH | 10x2x0,75 mm² | 20 | Various | Multi Mizzen mast contol pannel under boom | LAZ | Mizzen mast | Terminal strip |  |  | 28005006 | ++0191 | 0 | ++0176 | 0 | TRUE | 121
3 | 28.61.00.m2 | 9 | TKF TC+SH | 10x2x0,75 mm² | 20 | Various | Multi Mizzen mast contol pannel Sb | LAZ | Mizzen mast | Terminal strip |  |  | 28005006 | ++0191 | 0 | ++0176 |  | TRUE | 122
3 | 28.61.02.m1 | 0 | TKF TC+SH | 10x2x0,75 mm² | 20 | Various | Multi Mizzen mast Sensors | LAZ | Mizzen mast | Terminal strip |  |  | 28005006 | ++0191 | 0 | ++0176 |  | TRUE | 123
3 | 28.61.02.m2 | 0 | TKF TC+SH | 10x2x0,75 mm² | 20 | Various | Multi Mizzen mast boom Sensors | LAZ | Mizzen mast | Terminal strip |  |  | 28005006 | ++0191 | 0 | ++0176
1 | 28.30.01.m | 5 | TKF TC+SH | 4x2x0,75 mm² | 8 | RCMntnc | Maintenance wireless remote IO + power | MAIN | RCMntnc | Terminal strip |  | Target between frame FR53-54 PS above deck | 28005001 | ++0145 | 28005301 | ++0214 | 0 | TRUE | 124
1 | 28.31.01.m | 5 | TKF TC+SH | 4x2x0,75 mm² | 8 | RCHead | Head sail wireless remote IO + power | MAIN | RCHead | Terminal strip |  | Target between frame FR39-40 PS in locker aft of cockpit | 28005001 | ++0145 | 28005311 | ++0203 | 0 | TRUE | 125
1 | 28.32.01.m | 5 | TKF TC+SH | 4x2x0,75 mm² | 8 | RCMain | Main sail wireless remote IO + power | MAIN | RCMain | Terminal strip |  | Target between frame FR56-57 SB above deck | 28005001 | ++0145 | 28005321 | ++0203 | 0 | TRUE | 126
1 | 28.33.01.m | 5 | TKF TC+SH | 4x2x0,75 mm² | 8 | RCMzzn | Mizzen sail wireless remote IO + power | MAIN | RCMzzn | Terminal strip |  | Target between frame FR56-57 PS above deck | 28005001 | ++0145 | 28005331 | ++0203 | 0 | TRUE | 127
1 | 28.35.01.m | 5 | TKF TC+SH | 4x2x0,75 mm² | 8 | RCDrum | Sail storage Drum wireless remote IO + power | FPK | RCDrum | Terminal strip |  | Target between frame FR14-15 PS in forepeak | 28005003 | ++0004 | 28005351 | ++0407a | 0 | TRUE | 128
1 | 28.38.01.m | 5 | TKF TC+SH | 4x2x0,75 mm² | 8 | RCAnchr | Anchor wireless remote IO + power | FPK | RCAnchr | Terminal strip |  | Target between frame FR14-15 SB in forepeak | 28005003 | ++0004 | 28005381 | ++0408 | 0 | TRUE | 129
1 | 28.39.01.m | 5 | TKF TC+SH | 4x2x0,75 mm² | 8 | RCCrwsNst | Crows nest wireless remote IO + power | MAIN | RCCrwsNst | Terminal strip |  | Target between frame FR20-21 SB in locker | 28005001 | ++0145 | 28005391 | ++0203 | 0 | TRUE | 130
1 | 28.06.00.Pwr | 1 | LKM-HF | 3G2,5 mm² | 3 | 6.00 | Aux Power 6.00 Tender crane Powerpack | HYP | JB.6.00 | Terminal strip |  |  | 28005002 | ++0416 | 0 | ++0208 | 0 | FALSE | 131
1 | 28.E1.01.Pwr | 1 | LKM-HF | 3G2,5 mm² | 3 | E1.01 | Aux Power E1.01 Code furler | FPK | JB.E1.01 | Terminal strip |  |  | 28005003 | ++0004 | 75001033E | ++0004 | 0 | FALSE | 132
1 | 28.E1.02.Pwr | 1 | LKM-HF | 3G2,5 mm² | 3 | E1.02 | Aux Power E1.02 Blade furler | FPK | JB.E1.02 | Terminal strip |  |  | 28005003 | ++0004 | 75001030E | ++0004 | 0 | FALSE | 133
1 | 28.E1.03.Pwr | 1 | LKM-HF | 3G2,5 mm² | 3 | E1.03 | Aux Power E1.03 Staysail furler | FPK | JB.E1.03 | Terminal strip |  |  | 28005003 | ++0004 | 75001032E | ++0004 | 0 | FALSE | 134
1 | 28.E1.04.Pwr | 1 | LKM-HF | 3G2,5 mm² | 3 | E1.04 | Aux Power E1.04 Bow deck winch PS | FPK | JB.E1.04 | Terminal strip |  |  | 28005003 | ++0004 | 75001020.1E | ++0004 | 0 | FALSE | 135
1 | 28.E1.05.Pwr | 1 | LKM-HF | 3G2,5 mm² | 3 | E1.05 | Aux Power E1.05 Bow deck winch SB | FPK | JB.E1.05 | Terminal strip |  |  | 28005003 | ++0004 | 75001020.2E | ++0004 | 0 | FALSE | 136
1 | 28.E1.06.Pwr | 1 | LKM-HF | 3G2,5 mm² | 3 | E1.06 | Aux Power E1.06 Anchor windlass PS | FPK | JB.E1.06 | Terminal strip |  |  | 28005003 | ++0004 | 12001003E | ++0004 | 0 | FALSE | 137
1 | 28.E1.07.Pwr | 1 | LKM-HF | 3G2,5 mm² | 3 | E1.07 | Aux Power E1.07 Anchor windlass SB | FPK | JB.E1.07 | Terminal strip |  |  | 28005003 | ++0004 | 12001004E | ++0004 | 0 | FALSE | 138
1 | 28.E1.08.Pwr | 1 | LKM-HF | 3G2,5 mm² | 3 | E1.08 | Aux Power E1.08 Sail drum | FPK | JB.E1.08 | Terminal strip |  |  | 28005003 | ++0004 | 75011001E | ++0004 | 0 | FALSE | 139
1 | 28.E2.01.Pwr | 1 | LKM-HF | 3G2,5 mm² | 3 | E2.01 | Aux Power E2.01 Blade sheet captive winch PS | HYP | JB.E2.01 | Terminal strip |  |  | 28005002 | ++0416 | 75001001E | ++0417 | 0 | FALSE | 140
1 | 28.E2.02.Pwr | 0 | LKM-HF | 3G2,5 mm² | 3 | E2.02 | Aux Power E2.02 Blade sheet ps feeder | JB.E2.01 | JB.E2.02 | Terminal strip |  |  | 75001001E | ++0417 | 75001301E | ++0424 | 0 | FALSE | 141
1 | 28.E2.03.Pwr | 1 | LKM-HF | 3G2,5 mm² | 3 | E2.03 | Aux Power E2.03 Staysail sheet captive winch PS | HYP | JB.E2.03 | Terminal strip |  |  | 28005002 | ++0416 | 75001003E | ++0416 | 0 | FALSE | 142
1 | 28.E2.04.Pwr | 0 | LKM-HF | 3G2,5 mm² | 3 | E2.04 | Aux Power E2.04 Staysail sheet ps feeder | JB.E2.03 | JB.E2.04 | Terminal strip |  |  | 75001003E | ++0416 | 75001304E | ++0423 | 0 | FALSE | 143
1 | 28.E2.05.Pwr | 1 | LKM-HF | 3G2,5 mm² | 3 | E2.05 | Aux Power E2.05 Main sheet captive winch | HYP | JB.E2.05 | Terminal strip |  |  | 28005002 | ++0416 | 75001005E | ++0416 | 0 | FALSE | 144
1 | 28.E2.06.Pwr | 0 | LKM-HF | 3G2,5 mm² | 3 | E2.06 | Aux Power E2.06 Main sheet feeder | JB.E2.06 | Main Mast | Terminal strip |  |  | 75001307E | ++0115 | 0 | ++0110 bilge | 0 | TRUE | 145
1 | 28.E2.07.Pwr | 1 | LKM-HF | 3G2,5 mm² | 3 | E2.07 | Aux Power E2.07 Main halyard captive winch | HYP | JB.E2.07 | Terminal strip |  |  | 28005002 | ++0416 | 75001006E | ++0414 | 0 | FALSE | 146
2 | 28.E2.08.Pwr | 1 | LKM-HF | 3G2,5 mm² | 3 | E2.08 | Aux Power E2.08 Crows nest captive | HYP | JB.E2.08 | Terminal strip |  |  | 28005002 | ++0416 | 75001019E | ++0416 |  | FALSE | 147
1 | 28.E2.09.Pwr | 1 | LKM-HF | 3G2,5 mm² | 3 | E2.09 | Aux Power E2.09 Main mast deck winch PS Fwd | HYP | JB.E2.09 | Terminal strip |  |  | 28005002 | ++0416 | 75001021.1E | ++0416 | 0 | FALSE | 148
1 | 28.E2.10.Pwr | 1 | LKM-HF | 3G2,5 mm² | 3 | E2.10 | Aux Power E2.10 Main mast deck winch PS Aft | HYP | JB.E2.10 | Terminal strip |  |  | 28005002 | ++0416 | 75001021.2E | ++0416 | 0 | FALSE | 149
1 | 28.E2.11.Pwr | 1 | LKM-HF | 3G2,5 mm² | 3 | E2.11 | Aux Power E2.11 Main runner retriever captive winch PS | HYP | JB.E2.11 | Terminal strip |  |  | 28005002 | ++0416 | 75001015E | ++0423 | 0 | FALSE | 150
1 | 28.E2.12.Pwr | 1 | LKM-HF | 3G2,5 mm² | 3 | E2.12 | Aux Power E2.12 Primary deck winch PS | HYP | JB.E2.12 | Terminal strip |  |  | 28005002 | ++0416 | 75001022.1E | ++0138 | 0 | FALSE | 151
1 | 28.E3.01.Pwr | 1 | LKM-HF | 3G2,5 mm² | 3 | E3.01 | Aux Power E3.01 Blade sheet captive winch SB | HYP | JB.E3.01 | Terminal strip |  |  | 28005002 | ++0416 | 75001002E | ++0413 | 0 | FALSE | 152
1 | 28.E3.02.Pwr | 0 | LKM-HF | 3G2,5 mm² | 3 | E3.02 | Aux Power E3.02 Blade sheet sb feeder | JB.E3.01 | JB.E3.02 | Terminal strip |  |  | 75001002E | ++0413 | 75001302E | ++0422 | 0 | FALSE | 153
1 | 28.E3.03.Pwr | 1 | LKM-HF | 3G2,5 mm² | 3 | E3.03 | Aux Power E3.03 Staysail sheet captive winch SB | HYP | JB.E3.03 | Terminal strip |  |  | 28005002 | ++0416 | 75001004E | ++0414 | 0 | FALSE | 154
1 | 28.E3.04.Pwr | 0 | LKM-HF | 3G2,5 mm² | 3 | E3.04 | Aux Power E3.04 Staysail sheet sb feeder | JB.E3.03 | JB.E3.04 | Terminal strip |  |  | 75001004E | ++0414 | 75001305E | ++0421 | 0 | FALSE | 155
1 | 28.E3.05.Pwr | 1 | LKM-HF | 3G2,5 mm² | 3 | E3.05 | Aux Power E3.05 Main mast deck winch SB Fwd | HYP | JB.E3.05 | Terminal strip |  |  | 28005002 | ++0416 | 75001021.3E | ++0414 | 0 | FALSE | 156
1 | 28.E3.06.Pwr | 1 | LKM-HF | 3G2,5 mm² | 3 | E3.06 | Aux Power E3.06 Main mast deck winch SB Aft | HYP | JB.E3.06 | Terminal strip |  |  | 28005002 | ++0416 | 75001021.4E | ++0414 | 0 | FALSE | 157
1 | 28.E3.07.Pwr | 1 | LKM-HF | 3G2,5 mm² | 3 | E3.07 | Aux Power E3.07 Main runner retriever captive winch SB | HYP | JB.E3.07 | Terminal strip |  |  | 28005002 | ++0416 | 75001016E | ++0421 | 0 | FALSE | 158
1 | 28.E3.08.Pwr | 1 | LKM-HF | 3G2,5 mm² | 3 | E3.08 | Aux Power E3.08 Primary deck winch SB | HYP | JB.E3.08 | Terminal strip |  |  | 28005002 | ++0416 | 75001022.2E | ++0133 | 0 | FALSE | 159
0 | 28.E4.01.Pwr | 1 | LKM-HF | 3G2,5 mm² | 3 | E4.01 | Aux Power E4.01 Main runner captive winch PS | LAZ | JB.E4.01 | Terminal strip |  |  | 28005006 | ++0191 | 75001007E | ++0191 | 0 | FALSE | 160
0 | 28.E4.02.Pwr | 1 | LKM-HF | 3G2,5 mm² | 3 | E4.02 | Aux Power E4.02 Mizzen runner captive winch PS | LAZ | JB.E4.02 | Terminal strip |  |  | 28005006 | ++0191 | 75001009E | ++0191 | 0 | FALSE | 161
0 | 28.E4.03.Pwr | 1 | LKM-HF | 3G2,5 mm² | 3 | E4.03 | Aux Power E4.03 Mizzen runner retriever captive winch PS | LAZ | JB.E4.03 | Terminal strip |  |  | 28005006 | ++0191 | 75001017E | ++0191 | 0 | FALSE | 162
0 | 28.E4.04.Pwr | 1 | LKM-HF | 3G2,5 mm² | 3 | E4.04 | Aux Power E4.04 Mizzen halyard captive winch | LAZ | JB.E4.04 | Terminal strip |  |  | 28005006 | ++0191 | 75001011E | ++0191 | 0 | FALSE | 163
2 | 28.E4.05.Pwr | 1 | LKM-HF | 3G2,5 mm² | 3 | E4.05 | Aux Power E4.05 Main sheet traveller winch | MAIN | JB.E4.05 | Terminal strip |  |  | 28005001 | ++0145 | 75001013E | ++0432 | 0 | FALSE | 164
0 | 28.E4.06.Pwr | 1 | LKM-HF | 3G2,5 mm² | 3 | E4.06 | Aux Power E4.06 Pop-up capstan PS | LAZ | JB.E4.06 | Terminal strip |  |  | 28005006 | ++0191 | 75012001.1E | ++0191 | 0 | FALSE | 165
0 | 28.E4.07.Pwr | 1 | LKM-HF | 3G2,5 mm² | 3 | E4.07 | Aux Power E4.07 Mizzen mast deck winch PS | LAZ | JB.E4.07 | Terminal strip |  |  | 28005006 | ++0191 | 75001023.1E | ++0170 | 0 | FALSE | 166
0 | 28.E4.08.Pwr | 1 | LKM-HF | 3G2,5 mm² | 3 | E4.08 | Aux Power E4.08 Aft deck deck winch PS | LAZ | JB.E4.08 | Terminal strip |  |  | 28005006 | ++0191 | 75001024.1E | ++0191 | 0 | FALSE | 167
0 | 28.E5.01.Pwr | 1 | LKM-HF | 3G2,5 mm² | 3 | E5.01 | Aux Power E5.01 Main runner captive winch SB | LAZ | JB.E5.01 | Terminal strip |  |  | 28005006 | ++0191 | 75001008E | ++0191 | 0 | FALSE | 168
0 | 28.E5.02.Pwr | 1 | LKM-HF | 3G2,5 mm² | 3 | E5.02 | Aux Power E5.02 Mizzen runner captive winch SB | LAZ | JB.E5.02 | Terminal strip |  |  | 28005006 | ++0191 | 75001010E | ++0191 | 0 | FALSE | 169
0 | 28.E5.03.Pwr | 1 | LKM-HF | 3G2,5 mm² | 3 | E5.03 | Aux Power E5.03 Mizzen runner retriever captive winch SB | LAZ | JB.E5.03 | Terminal strip |  |  | 28005006 | ++0191 | 75001018E | ++0191 | 0 | FALSE | 170
0 | 28.E5.04.Pwr | 1 | LKM-HF | 3G2,5 mm² | 3 | E5.04 | Aux Power E5.04 Mizzen sheet captive winch | LAZ | JB.E5.04 | Terminal strip |  |  | 28005006 | ++0191 | 75001012E | ++0191 | 0 | FALSE | 171
1 | 28.E5.05.Pwr | 0 | LKM-HF | 3G2,5 mm² | 3 | E5.05 | Aux Power E5.05 Mizzen sheet feeder | JB.E5.05 | Mizzen mast | Terminal strip |  |  | 75001308E | ++0176 | 0 | ++0176 | 0 | FALSE | 172
0 | 28.E5.06.Pwr | 1 | LKM-HF | 3G2,5 mm² | 3 | E5.06 | Aux Power E5.06 Pop-up capstan SB | LAZ | JB.E5.06 | Terminal strip |  |  | 28005006 | ++0191 | 75012001.2E | ++0191 | 0 | FALSE | 173
0 | 28.E5.07.Pwr | 1 | LKM-HF | 3G2,5 mm² | 3 | E5.07 | Aux Power E5.07 Mizzen mast deck winch SB | LAZ | JB.E5.07 | Terminal strip |  |  | 28005006 | ++0191 | 75001023.2E | ++0170 | 0 | FALSE | 174
0 | 28.E5.08.Pwr | 1 | LKM-HF | 3G2,5 mm² | 3 | E5.08 | Aux Power E5.08 Aft deck deck winch SB | LAZ | JB.E5.08 | Terminal strip |  |  | 28005006 | ++0191 | 75001024.2E | ++0191 | 0 | FALSE | 175
1 | 28.E4.02.LC | 4 | LKM-HF | 2x0,5 mm² | 3 | E4.02-LC | Aux Power Mizzen runner PS load cell | LAZ | JB.E4.02-LC |  |  |  | 28005006 | ++0191 | 0 | ++0191 | 0 | FALSE | 176
1 | 28.E4.01.LC | 4 | LKM-HF | 2x0,5 mm² | 3 | E4.01-LC | Aux Power Main runner PS load cell | LAZ | JB.E4.01-LC |  |  |  | 28005006 | ++0191 | 0 | ++0166 | 0 | FALSE | 177
1 | 28.E5.02.LC | 4 | LKM-HF | 2x0,5 mm² | 3 | E5.02-LC | Aux Power Mizzen runner SB load cell | LAZ | JB.E5.02-LC |  |  |  | 28005006 | ++0191 | 0 | ++0191 | 0 | FALSE | 178
1 | 28.E5.01.LC | 4 | LKM-HF | 2x0,5 mm² | 3 | E5.01-LC | Aux Power Main runner SB load cell | LAZ | JB.E5.01-LC |  |  |  | 28005006 | ++0191 | 0 | ++0168 | 0 | FALSE | 179
2 | 28.E4.02.LCs | 0 | Canbus + power | 3x0,75 2x0,5 mm² | 4 | E4.02-LC | Aux Power Mizzen runner PS load cell | JB.E4.02-LC | Sensor | M12 5p straight conn. | ¿ | At runner deadend PS | 0 | ++0191 |  | ++0191 |  | FALSE | 180
2 | 28.E4.01.LCs | 0 | Canbus + power | 3x0,75 2x0,5 mm² | 4 | E4.01-LC | Aux Power Main runner PS load cell | JB.E4.01-LC | Sensor | M12 5p straight conn. | ¿ | At runner deadend PS | 0 | ++0166 |  | ++0166 |  | FALSE | 181
2 | 28.E5.02.LCs | 0 | Canbus + power | 3x0,75 2x0,5 mm² | 4 | E5.02-LC | Aux Power Mizzen runner SB load cell | JB.E5.02-LC | Sensor | M12 5p straight conn. | ¿ | At runner deadend SB | 0 | ++0191 |  | ++0191 |  | FALSE | 182
2 | 28.E5.01.LCs | 0 | Canbus + power | 3x0,75 2x0,5 mm² | 4 | E5.01-LC | Aux Power Main runner SB load cell | JB.E5.01-LC | Sensor | M12 5p straight conn. | ¿ | At runner deadend SB | 0 | ++0168 |  | ++0168 |  | FALSE | 183
2 | 28.81.02 | 0 | Canbus | 2x2x0,9mm² | 4 | E1.05 | Bow deck winch SB CANbus | FPK | JB.E1.05 | Terminal strip |  |  | 28005003 | ++0004 | 75001020.2E | ++0004 |  | TRUE | 184
2 | 28.81.03 | 0 | Canbus | 2x2x0,9mm² | 4 | E1.08 | Sail drum CANbus | JB.E1.05 | JB.E1.08 | Terminal strip |  |  | 75001020.2E | ++0004 | 75011001E | ++0004 |  | TRUE | 185
2 | 28.81.04 | 0 | Canbus | 2x2x0,9mm² | 4 | E1.07 | Anchor windlass SB CANbus | JB.E1.08 | JB.E1.07 | Terminal strip |  |  | 75011001E | ++0004 | 12001004E | ++0004 |  | TRUE | 186
2 | 28.81.05 | 0 | Canbus | 2x2x0,9mm² | 4 | E1.06 | Anchor windlass PS CANbus | JB.E1.07 | JB.E1.06 | Terminal strip |  |  | 12001004E | ++0004 | 12001003E | ++0004 |  | TRUE | 187
2 | 28.81.06 | 0 | Canbus | 2x2x0,9mm² | 4 | E1.04 | Bow deck winch PS CANbus | JB.E1.06 | JB.E1.04 | Terminal strip |  |  | 12001003E | ++0004 | 75001020.1E | ++0004 |  | TRUE | 188
2 | 28.81.07 | 0 | Canbus | 2x2x0,9mm² | 4 | E1.03 | Staysail furler CANbus | JB.E1.04 | JB.E1.03 | Terminal strip |  |  | 75001020.1E | ++0004 | 75001032E | ++0004 |  | TRUE | 189
2 | 28.81.08 | 0 | Canbus | 2x2x0,9mm² | 4 | E1.02 | Blade furler CANbus | JB.E1.03 | JB.E1.02 | Terminal strip |  |  | 75001032E | ++0004 | 75001030E | ++0004 |  | TRUE | 190
2 | 28.81.09 | 0 | Canbus | 2x2x0,9mm² | 4 | E1.01 | Code furler CANbus | JB.E1.02 | JB.E1.01 | Terminal strip |  |  | 75001030E | ++0004 | 75001033E | ++0004 |  | TRUE | 191
2 | 28.81.30 | 4 | Canbus + power | 3x0,75 2x0,5 mm² | 4 | 1.02-Pos | Code sail tack Position sensor CANbus | FPK | Sensor | M12 5p straight conn. | ¿ |  | 28005003 | ++0004 |  | ++0004 |  | FALSE | 192
2 | 28.81.31 | 4 | Canbus + power | 3x0,75 2x0,5 mm² | 4 | 1.02-Pos2 | Code sail tack Position sensor 2 CANbus | Sensor | Sensor | M12 5p straight conn. | ¿ |  |  | ++0004 |  | ++0004 |  | TRUE | 193
2 | 28.81.32 | 4 | Canbus + power | 3x0,75 2x0,5 mm² | 4 | 1.01-Pos2 | Blade Cunningham Position sensor 2 CANbus | Sensor | Sensor | M12 5p straight conn. | ¿ |  |  | ++0004 |  | ++0004 |  | TRUE | 194
2 | 28.81.33 | 4 | Canbus + power | 3x0,75 2x0,5 mm² | 4 | 1.01-Pos | Blade Cunningham Position sensor CANbus | Sensor | Sensor | M12 5p straight conn. | ¿ |  |  | ++0004 |  | ++0004 |  | FALSE | 195
2 | 28.82.02 | 0 | Canbus | 2x2x0,9mm² | 4 | E2.08 | Crows nest captive CANbus | HYP | JB.E2.08 | Terminal strip |  |  | 28005002 | ++0416 | 75001019E | ++0416 |  | TRUE | 196
2 | 28.82.03 | 3 | Canbus + power | 3x0,75 2x0,5 mm² | 4 | E2.08-Pos | Crows nest captive Position sensor CANbus | JB.E2.08 | Sensor | Terminal strip |  |  | 75001019E | ++0416 |  | ++0416 |  | FALSE | 197
2 | 28.82.04 | 0 | Canbus | 2x2x0,9mm² | 4 | E2.07 | Main halyard captive winch CANbus | JB.E2.08 | JB.E2.07 | Terminal strip |  |  | 75001019E | ++0416 | 75001006E | ++0414 |  | TRUE | 198
2 | 28.82.05 | 4 | Canbus + power | 3x0,75 2x0,5 mm² | 4 | E2.07-Pos | Main halyard captive winch Position sensor CANbus | JB.E2.07 | Sensor | M12 5p straight conn. | ¿ |  | 75001006E | ++0414 |  | ++0414 |  | FALSE | 199
2 | 28.82.06 | 0 | Canbus | 2x2x0,9mm² | 4 | E2.05 | Main sheet captive winch CANbus | JB.E2.07 | JB.E2.05 | Terminal strip |  |  | 75001006E | ++0414 | 75001005E | ++0416 |  | TRUE | 200
2 | 28.82.07 | 4 | Canbus + power | 3x0,75 2x0,5 mm² | 4 | E2.05-Pos | Main sheet captive winch Position sensor CANbus | JB.E2.05 | Sensor | M12 5p straight conn. | ¿ |  | 75001005E | ++0416 |  | ++0416 |  | FALSE | 201
2 | 28.82.08 | 0 | Canbus | 2x2x0,9mm² | 4 | E2.03 | Staysail sheet captive winch PS CANbus | JB.E2.05 | JB.E2.03 | Terminal strip |  |  | 75001005E | ++0416 | 75001003E | ++0416 |  | TRUE | 202
2 | 28.82.09 | 4 | Canbus + power | 3x0,75 2x0,5 mm² | 4 | E2.03-Pos | Staysail sheet captive winch PS Position sensor CANbus | JB.E2.03 | Sensor | M12 5p straight conn. | ¿ |  | 75001003E | ++0416 |  | ++0416 |  | FALSE | 203
2 | 28.82.10 | 0 | Canbus | 2x2x0,9mm² | 4 | E2.01 | Blade sheet captive winch PS CANbus | JB.E2.03 | JB.E2.01 | Terminal strip |  |  | 75001003E | ++0416 | 75001001E | ++0417 |  | TRUE | 204
2 | 28.82.11 | 4 | Canbus + power | 3x0,75 2x0,5 mm² | 4 | E2.01-Pos | Blade sheet captive winch PS Position sensor CANbus | JB.E2.01 | Sensor | M12 5p straight conn. | ¿ |  | 75001001E | ++0417 |  | ++0417 |  | FALSE | 205
2 | 28.82.12 | 0 | Canbus | 2x2x0,9mm² | 4 | E2.11 | Main runner retriever captive winch PS CANbus | JB.E2.01 | JB.E2.11 | Terminal strip |  |  | 75001001E | ++0417 | 75001015E | ++0423 |  | TRUE | 206
2 | 28.82.13 | 0 | Canbus | 2x2x0,9mm² | 4 | E2.02 | Blade sheet ps feeder CANbus | JB.E2.11 | JB.E2.02 | Terminal strip |  |  | 75001015E | ++0423 | 75001301E | ++0424 |  | TRUE | 207
2 | 28.82.14 | 0 | Canbus | 2x2x0,9mm² | 4 | E2.04 | Staysail sheet ps feeder CANbus | JB.E2.02 | JB.E2.04 | Terminal strip |  |  | 75001301E | ++0424 | 75001304E | ++0423 |  | TRUE | 208
2 | 28.82.15 | 3 | Canbus | 2x2x0,9mm² | 4 | E2.12 | Primary deck winch PS CANbus | JB.E2.04 | JB.E2.12 | Terminal strip |  |  | 75001304E | ++0423 | 75001022.1E | ++0138 |  | TRUE | 209
2 | 28.82.17 | 0 | Canbus | 2x2x0,9mm² | 4 | E2.10 | Main mast deck winch PS Aft CANbus | JB.E2.12 | JB.E2.10 | Terminal strip |  |  | 75001022.1E | ++0138 | 75001021.2E | ++0416 |  | TRUE | 210
2 | 28.82.18 | 0 | Canbus | 2x2x0,9mm² | 4 | E2.09 | Main mast deck winch PS Fwd CANbus | JB.E2.10 | JB.E2.09 | Terminal strip |  |  | 75001021.2E | ++0416 | 75001021.1E | ++0416 |  | TRUE | 211
2 | 28.82.30 | 4 | Canbus + power | 3x0,75 2x0,5 mm² | 4 | 2.06-Pos | Blade tweaker PS Position sensor CANbus | HYP | Sensor | M12 5p straight conn. |  |  | 28005002 | ++0416 |  | ++0423 |  | FALSE | 212
2 | 28.82.31 | 0 | Canbus | 2x2x0,9mm² | 4 | 6.00 | Tender crane Powerpack SB CANbus | HYP | JB.6.00 | Terminal strip |  |  | 28005002 | ++0416 | 0 | ++0208 |  | TRUE | 213
2 | 28.82.32 | 0 | Canbus | 2x2x0,9mm² | 4 | 6.00 | Tender crane Functions CANbus | JB.6.00 | JB.6.00 | Terminal strip |  |  | 0 | ++0208 | 0 | ++0208 |  | TRUE | 214
2 | 28.83.02 | 0 | Canbus | 2x2x0,9mm² | 4 | E3.03 | Staysail sheet captive winch SB CANbus | HYP | JB.E3.03 | Terminal strip |  |  | 28005002 | ++0416 | 75001004E | ++0414 |  | TRUE | 215
2 | 28.83.03 | 4 | Canbus + power | 3x0,75 2x0,5 mm² | 4 | E3.03-Pos | Staysail sheet captive winch SB Position sensor CANbus | JB.E3.03 | Sensor | M12 5p straight conn. | ¿ |  | 75001004E | ++0414 |  | ++0414 |  | FALSE | 216
2 | 28.83.04 | 0 | Canbus | 2x2x0,9mm² | 4 | E3.01 | Blade sheet captive winch SB CANbus | JB.E3.03 | JB.E3.01 | Terminal strip |  |  | 75001004E | ++0414 | 75001002E | ++0413 |  | TRUE | 217
2 | 28.83.05 | 4 | Canbus + power | 3x0,75 2x0,5 mm² | 4 | E3.01-Pos | Blade sheet captive winch SB Position sensor CANbus | JB.E3.01 | Sensor | M12 5p straight conn. | ¿ |  | 75001002E | ++0413 |  | ++0413 |  | FALSE | 218
2 | 28.83.06 | 0 | Canbus | 2x2x0,9mm² | 4 | E3.07 | Main runner retriever captive winch SB CANbus | JB.E3.01 | JB.E3.07 | Terminal strip |  |  | 75001002E | ++0413 | 75001016E | ++0421 |  | TRUE | 219
2 | 28.83.07 | 0 | Canbus | 2x2x0,9mm² | 4 | E3.02 | Blade sheet sb feeder CANbus | JB.E3.07 | JB.E3.02 | Terminal strip |  |  | 75001016E | ++0421 | 75001302E | ++0422 |  | TRUE | 220
2 | 28.83.08 | 0 | Canbus | 2x2x0,9mm² | 4 | E3.04 | Staysail sheet sb feeder CANbus | JB.E3.02 | JB.E3.04 | Terminal strip |  |  | 75001302E | ++0422 | 75001305E | ++0421 |  | TRUE | 221
2 | 28.83.09 | 3 | Canbus | 2x2x0,9mm² | 4 | E3.08 | Primary deck winch SB CANbus | JB.E3.04 | JB.E3.08 | Terminal strip |  |  | 75001305E | ++0421 | 75001022.2E | ++0133 |  | TRUE | 222
2 | 28.83.11 | 0 | Canbus | 2x2x0,9mm² | 4 | E3.06 | Main mast deck winch SB Aft CANbus | JB.E3.08 | JB.E3.06 | Terminal strip |  |  | 75001022.2E | ++0133 | 75001021.4E | ++0414 |  | TRUE | 223
2 | 28.83.12 | 0 | Canbus | 2x2x0,9mm² | 4 | E3.05 | Main mast deck winch SB Fwd motor Cw CANbus | JB.E3.06 | JB.E3.05 | Terminal strip |  |  | 75001021.4E | ++0414 | 75001021.3E | ++0414 |  | TRUE | 224
2 | 28.83.30 | 4 | Canbus + power | 3x0,75 2x0,5 mm² | 4 | 2.07-Pos | Blade tweaker SB Position sensor CANbus | HYP | Sensor | M12 5p straight conn. |  |  | 28005002 | ++0416 |  | ++0421 |  | FALSE | 225
1 | 28.84.01 | 0 | Canbus | 2x2x0,9mm² | 4 | E2.06 | Main mast CANbus | MST | Main Mast junction box | Terminal strip |  |  | 28005004 | ++0110 behind cabinet | 0 | ++0110 bilge | 461W0012 | TRUE | 226
1 | 28.84.02 | 1 | Canbus | 2x2x0,9mm² | 4 | E2.06 | Main sheet feeder power module CANbus | MST | JB.E2.06 | Terminal strip |  |  | 28005004 | ++0110 behind cabinet | 75001307E | ++0115 | 0 | TRUE | 227
2 | 28.84.50 | 4 | Canbus + power | 3x0,75 2x0,5 mm² | 4 | 2.05-Pos | Main Cunningham Position sensor CANbus | Main Mast junction box | Sensor | M12 5p straight conn. | ¿ |  | 0 | ++0110 bilge |  | ++0110 bilge |  | TRUE | 228
2 | 28.84.51 | 4 | Canbus + power | 3x0,75 2x0,5 mm² | 4 | 2.03-Pos | Main checkstay deflector Position sensor CANbus | Main Mast junction box | Sensor | M12 5p straight conn. | ¿ |  | 0 | ++0110 bilge |  | ++0110 bilge |  | TRUE | 229
1 | 28.85.01 | 4 | Canbus + power | 3x0,75 2x0,5 mm² | 4 | 4.02-Pos | Mizzen headsail tack adjuster Position sensor CANbus | MAIN | Sensor | M12 5p straight conn. | ¿ |  | 28005001 | ++0145 | 75001220 | ++0202 | 0 | FALSE | 230
1 | 28.85.03 | 12 | Canbus | 2x2x0,9mm² | 4 | CL-01 | Powerpack 1 CANbus | MAIN | JB.20.01 | Terminal strip |  |  | 28005001 | ++0145 | 28001017E | ++0145 | 0 | TRUE | 231
1 | 28.85.04 | 12 | Canbus | 2x2x0,9mm² | 4 | CL-02 | Powerpack 2 CANbus | JB.20.01 | JB.20.02 | Terminal strip |  |  | 28001017E | ++0145 | 28001018E | ++0145 | 0 | TRUE | 232
1 | 28.85.05 | 0 | Canbus | 2x2x0,9mm² | 4 | E4.05 | Main sheet traveller winch CANbus | JB.20.02 | JB.E4.05 | Terminal strip |  |  | 28001018E | ++0145 | 75001013E | ++0432 | 0 | TRUE | 233
1 | 28.85.06 | 4 | Canbus | 2x2x0,9mm² | 4 | E4.05-Pos | Main sheet traveller winch Position sensor CANbus | JB.E4.05 | Sensor | M12 5p straight conn. | ¿ |  | 75001013E | ++0432 |  | ++0432 | 0 | TRUE | 234
1 | 28.85.07 | 4 | Canbus | 2x2x0,9mm² | 4 | E4.05-Pos2 | Main sheet traveller winch Position sensor 2 CANbus | JB.E4.05 | Sensor | M12 5p straight conn. | ¿ |  | 75001013E | ++0432 |  | ++0432 | 0 | TRUE | 235
1 | 28.85.30 | 0 | Canbus | 2x2x0,9mm² | 4 | 4.05 | Side boarding lader Functions CANbus | MAIN | JB.4.05 | Terminal strip |  |  | 28005001 | ++0145 | 0 | ++0145 | 0 | TRUE | 236
0 | 28.86.02 | 0 | Canbus | 2x2x0,9mm² | 4 | E4.02 | Mizzen runner captive winch PS CANbus | LAZ | JB.E4.02 | Terminal strip |  |  | 28005006 | ++0191 | 75001009E | ++0191 | 0 | TRUE | 237
0 | 28.86.03 | 4 | Canbus + power | 3x0,75 2x0,5 mm² | 4 | E4.02-Pos | Mizzen runner captive winch PS Position sensor CANbus | JB.E4.02 | Sensor | M12 5p straight conn. | ¿ |  | 75001009E | ++0191 |  | ++0191 | 0 | FALSE | 238
0 | 28.86.04 | 3 | Canbus | 2x2x0,9mm² | 4 | E4.02-LC | Mizzen runner captive winch PS load cell CANbus | JB.E4.02 | JB.E4.02-LC | Terminal strip |  |  | 75001009E | ++0191 | 0 | ++0191 | 0 | TRUE | 239
0 | 28.86.05 | 0 | Canbus | 2x2x0,9mm² | 4 | E4.06 | Pop-up capstan PS CANbus | JB.E4.02-LC | JB.E4.06 | Terminal strip |  |  | 0 | ++0191 | 75012001.1E | ++0191 | 0 | TRUE | 240
0 | 28.86.06 | 3 | Canbus | 2x2x0,9mm² | 4 | E4.08 | Aft deck deck winch PS CANbus | JB.E4.06 | JB.E4.08 | Terminal strip |  |  | 75012001.1E | ++0191 | 75001024.1E | ++0191 | 0 | TRUE | 241
0 | 28.86.07 | 0 | Canbus | 2x2x0,9mm² | 4 | E4.07 | Mizzen mast deck winch PS CANbus | JB.E4.08 | JB.E4.07 | Terminal strip |  |  | 75001024.1E | ++0191 | 75001023.1E | ++0170 | 0 | TRUE | 242
0 | 28.86.08 | 0 | Canbus | 2x2x0,9mm² | 4 | E4.01 | Main runner captive winch PS CANbus | JB.E4.07 | JB.E4.01 | Terminal strip |  |  | 75001023.1E | ++0170 | 75001007E | ++0191 | 0 | TRUE | 243
0 | 28.86.09 | 4 | Canbus + power | 3x0,75 2x0,5 mm² | 4 | E4.01-Pos | Main runner captive winch PS Position sensor CANbus | JB.E4.01 | Sensor | M12 5p straight conn. | ¿ |  | 75001007E | ++0191 |  | ++0191 | 0 | FALSE | 244
0 | 28.86.10 | 3 | Canbus | 2x2x0,9mm² | 4 | E4.01-LC | Main runner captive winch PS load cell CANbus | JB.E4.01 | JB.E4.01-LC | Terminal strip |  |  | 75001007E | ++0191 | 0 | ++0166 | 0 | TRUE | 245
0 | 28.86.11 | 0 | Canbus | 2x2x0,9mm² | 4 | E4.03 | Mizzen runner retriever captive winch PS CANbus | JB.E4.01-LC | JB.E4.03 | Terminal strip |  |  | 0 | ++0166 | 75001017E | ++0191 | 0 | TRUE | 246
0 | 28.86.12 | 0 | Canbus | 2x2x0,9mm² | 4 | E4.04 | Mizzen halyard captive winch CANbus | JB.E4.03 | JB.E4.04 | Terminal strip |  |  | 75001017E | ++0191 | 75001011E | ++0191 | 0 | TRUE | 247
0 | 28.86.13 | 4 | Canbus + power | 3x0,75 2x0,5 mm² | 4 | E4.04-Pos | Mizzen halyard captive winch Position sensor CANbus | JB.E4.04 | Sensor | M12 5p straight conn. | ¿ |  | 75001011E | ++0191 |  | ++0191 | 0 | FALSE | 248
0 | 28.86.30 | 0 | Canbus | 2x2x0,9mm² | 4 | 5.05 | Passerelle Functions CANbus | LAZ | JB.5.05 | Terminal strip |  |  | 28005006 | ++0191 | 75006002 | ++0191 | 0 | TRUE | 249
0 | 28.87.02 | 0 | Canbus | 2x2x0,9mm² | 4 | E5.02 | Mizzen runner captive winch SB CANbus | LAZ | JB.E5.02 | Terminal strip |  |  | 28005006 | ++0191 | 75001010E | ++0191 | 0 | TRUE | 250
0 | 28.87.03 | 4 | Canbus + power | 3x0,75 2x0,5 mm² | 4 | E5.02-Pos | Mizzen runner captive winch SB Position sensor CANbus | JB.E5.02 | Sensor | M12 5p straight conn. | ¿ |  | 75001010E | ++0191 |  | ++0191 | 0 | FALSE | 251
0 | 28.87.04 | 3 | Canbus | 2x2x0,9mm² | 4 | E5.02-LC | Mizzen runner captive winch SB load cell CANbus | JB.E5.02 | JB.E5.02-LC | Terminal strip |  |  | 75001010E | ++0191 | 0 | ++0191 | 0 | TRUE | 252
0 | 28.87.05 | 0 | Canbus | 2x2x0,9mm² | 4 | E5.06 | Pop-up capstan SB CANbus | JB.E5.02-LC | JB.E5.06 | Terminal strip |  |  | 0 | ++0191 | 75012001.2E | ++0191 | 0 | TRUE | 253
0 | 28.87.06 | 3 | Canbus | 2x2x0,9mm² | 4 | E5.08 | Aft deck deck winch SB CANbus | JB.E5.06 | JB.E5.08 | Terminal strip |  |  | 75012001.2E | ++0191 | 75001024.2E | ++0191 | 0 | TRUE | 254
0 | 28.87.07 | 0 | Canbus | 2x2x0,9mm² | 4 | E5.01 | Main runner captive winch SB CANbus | JB.E5.08 | JB.E5.01 | Terminal strip |  |  | 75001024.2E | ++0191 | 75001008E | ++0191 | 0 | TRUE | 255
0 | 28.87.08 | 4 | Canbus + power | 3x0,75 2x0,5 mm² | 4 | E5.01-Pos | Main runner captive winch SB Position sensor CANbus | JB.E5.01 | Sensor | M12 5p straight conn. | ¿ |  | 75001008E | ++0191 |  | ++0191 | 0 | FALSE | 256
0 | 28.87.09 | 3 | Canbus | 2x2x0,9mm² | 4 | E5.01-LC | Main runner captive winch SB load cell CANbus | JB.E5.01 | JB.E5.01-LC | Terminal strip |  |  | 75001008E | ++0191 | 0 | ++0168 | 0 | TRUE | 257
0 | 28.87.10 | 0 | Canbus | 2x2x0,9mm² | 4 | E5.03 | Mizzen runner retriever captive winch SB CANbus | JB.E5.01-LC | JB.E5.03 | Terminal strip |  |  | 0 | ++0168 | 75001018E | ++0191 | 0 | TRUE | 258
0 | 28.87.11 | 0 | Canbus | 2x2x0,9mm² | 4 | E5.04 | Mizzen sheet captive winch CANbus | JB.E5.03 | JB.E5.04 | Terminal strip |  |  | 75001018E | ++0191 | 75001012E | ++0191 | 0 | TRUE | 259
0 | 28.87.12 | 4 | Canbus + power | 3x0,75 2x0,5 mm² | 4 | E5.04-Pos | Mizzen sheet captive winch Position sensor CANbus | JB.E5.04 | Sensor | M12 5p straight conn. | ¿ |  | 75001012E | ++0191 |  | ++0191 | 0 | FALSE | 260
0 | 28.87.13 | 0 | Canbus | 2x2x0,9mm² | 4 | E5.07 | Mizzen mast deck winch SB CANbus | JB.E5.04 | JB.E5.07 | Terminal strip |  |  | 75001012E | ++0191 | 75001023.2E | ++0170 | 0 | TRUE | 261
0 | 28.88.01 | 0 | Canbus | 2x2x0,9mm² | 4 | E5.05 | Mizzen mast CANbus | LAZ | Mizzen Mast junction box | Terminal strip |  |  | 28005006 | ++0191 | 0 | ++0176 | 461W0021 | TRUE | 262
0 | 28.88.02 | 1 | Canbus | 2x2x0,9mm² | 4 | E5.05 | Mizzen sheet feeder power module CANbus | LAZ | JB.E5.05 | Terminal strip |  |  | 28005006 | ++0191 | 75001308E | ++0176 | 0 | TRUE | 263
2 | 28.88.50 | 4 | Canbus + power | 3x0,75 2x0,5 mm² | 4 | 5.04-Pos | Mizzen Cunningham Position sensor CANbus | JB.E5.05 | Sensor | M12 5p straight conn. | ¿ |  | 75001308E | ++0176 |  | ++0176 |  | FALSE | 264
2 | 28.88.51 | 4 | Canbus + power | 3x0,75 2x0,5 mm² | 4 | 5.03-Pos | Mizzen checkstay deflector Position sensor CANbus | JB.E5.05 | Sensor | M12 5p straight conn. | ¿ |  | 75001308E | ++0176 |  | ++0176 |  | FALSE | 265
2 | 28.E1.06.IO | 11 | custom | Special | x | E1.06 | Drive E1.06 Anchor windlass PS | JB.E1.06 | Borgwarner drive | Molex connector | 4 |  | 12001003E | ++0004 |  | ++0004 |  | TRUE | 266
2 | 28.E1.06.Enc | 2 | custom | Special | x | E1.06 | Anchor windlass PS Encoder | JB.E1.06 | Motor | Encoder | 4 |  | 12001003E | ++0004 |  | ++0004 |  | FALSE | 267
2 | 28.E1.06.c1 | 0 | RFE-HF | 2x2x0,5 mm² | 4 | E1.06 | Button Anchor windlass PS in local | JB.E1.06 | Deck switch | Terminal strip |  |  | 12001003E | ++0004 | 75001025 | ++0004 |  | TRUE | 268
2 | 28.E1.06.c2 | 0 | RFE-HF | 2x2x0,5 mm² | 4 | E1.06 | Button Anchor windlass PS out local | JB.E1.06 | Deck switch | Terminal strip |  |  | 12001003E | ++0004 | 75001025 | ++0004 |  | TRUE | 269
2 | 28.E1.06.Brk | 1 | TKF TC+SH | 2x2x0,75 mm² | 4 | E1.06 | Anchor windlass PS Brake | JB.E1.06 | Motor | Terminal strip | 4 |  | 12001003E | ++0004 |  | ++0004 |  | TRUE | 270
2 | 28.E1.06.m1 | 4 | TKF TC+SH | 10x2x0,75 mm² | 20 | E1.06 | Anchor windlass PS motor Cw | FPK | JB.E1.06 | Terminal strip |  |  | 28005003 | ++0004 | 12001003E | ++0004 |  | TRUE | 271
2 | 28.E1.06.m3 | 3 | RFE-HF | 2x2x0,5 mm² | 4 | E1.06-CC | Anchor windlass PS Chain counter pulse counter | FPK | JB.E1.06-CC | Terminal strip |  |  | 28005003 | ++0004 | 0 | ++0004 |  | FALSE | 272
2 | 28.E1.06.s1 | 0 | PUR | 4x 0,34 mm² | 4 | E1.06-CC | Anchor windlass PS Chain counter pulse counter | JB.E1.06-CC | Sensor | Wired | 2 |  | 0 | ++0004 |  | ++0004 |  | FALSE | 273
2 | 28.E1.07.IO | 11 | custom | Special | x | E1.07 | Drive E1.07 Anchor windlass SB | JB.E1.07 | Borgwarner drive | Molex connector | 4 |  | 12001004E | ++0004 |  | ++0004 |  | TRUE | 274
2 | 28.E1.07.Enc | 2 | custom | Special | x | E1.07 | Anchor windlass SB Encoder | JB.E1.07 | Motor | Encoder | 4 |  | 12001004E | ++0004 |  | ++0004 |  | FALSE | 275
2 | 28.E1.07.c1 | 0 | RFE-HF | 2x2x0,5 mm² | 4 | E1.07 | Button Anchor windlass SB in local | JB.E1.07 | Deck switch | Terminal strip |  |  | 12001004E | ++0004 | 75001025 | ++0004 |  | TRUE | 276
2 | 28.E1.07.c2 | 0 | RFE-HF | 2x2x0,5 mm² | 4 | E1.07 | Button Anchor windlass SB out local | JB.E1.07 | Deck switch | Terminal strip |  |  | 12001004E | ++0004 | 75001025 | ++0004 |  | TRUE | 277
2 | 28.E1.07.Brk | 1 | TKF TC+SH | 2x2x0,75 mm² | 4 | E1.07 | Anchor windlass SB Brake | JB.E1.07 | Motor | Terminal strip | 4 |  | 12001004E | ++0004 |  | ++0004 |  | TRUE | 278
2 | 28.E1.07.m1 | 4 | TKF TC+SH | 10x2x0,75 mm² | 20 | E1.07 | Anchor windlass SB motor Cw | FPK | JB.E1.07 | Terminal strip |  |  | 28005003 | ++0004 | 12001004E | ++0004 |  | TRUE | 279
2 | 28.E1.07.m3 | 3 | RFE-HF | 2x2x0,5 mm² | 4 | E1.07-CC | Anchor windlass SB Chain counter pulse counter | FPK | JB.E1.07-CC | Terminal strip |  |  | 28005003 | ++0004 | 0 | ++0004 |  | FALSE | 280
2 | 28.E1.07.s1 | 0 | PUR | 4x 0,34 mm² | 4 | E1.07-CC | Anchor windlass SB Chain counter pulse counter | JB.E1.07-CC | Sensor | Wired | 2 |  | 0 | ++0004 |  | ++0004 |  | FALSE | 281
1 | 28.E1.01.IO | 8 | custom | Special | x | E1.01 | Drive E1.01 Code furler | JB.E1.01 | Borgwarner drive | Molex connector | 4 | Vsy supply | 75001033E | ++0004 | 75001033D | ++0004 | 0 | TRUE | 282
1 | 28.E1.01.Enc | 2 | custom | Special | x | E1.01 | Code furler Encoder | JB.E1.01 | Motor | Encoder | 4 | Vsy supply | 75001033E | ++0004 | 75001033 | ++0004 | 0 | FALSE | 283
1 | 28.E1.01.m1 | 3 | TKF TC+SH | 4x2x0,75 mm² | 8 | E1.01 | Multi E1.01 Code furler | FPK | JB.E1.01 | Terminal strip |  |  | 28005003 | ++0004 | 75001033E | ++0004 | 0 | TRUE | 284
4 | 28.E1.01.m2 | 0 | TKF TC+SH | 4x2x0,75 mm² | 8 | E1.01 | Button Code furler furl local | JB.E1.01 | CB.E1.01 | Terminal strip |  |  | 75001033E | ++0004 |  | ++0004
1 | 28.E1.01.Brk | 1 | custom | Special | x | E1.01 | Code furler Brake | JB.E1.01 | Motor | Terminal strip | 4 |  | 75001033E | ++0004 | 75001033 | ++0004 | 0 | TRUE | 285
1 | 28.E1.02.IO | 8 | custom | Special | x | E1.02 | Drive E1.02 Blade furler | JB.E1.02 | Borgwarner drive | Molex connector | 4 | Vsy supply | 75001030E | ++0004 | 75001030D | ++0004 | 0 | TRUE | 286
1 | 28.E1.02.Enc | 2 | custom | Special | x | E1.02 | Blade furler Encoder | JB.E1.02 | Motor | Encoder | 4 | Vsy supply | 75001030E | ++0004 | 75001030 | ++0004 | 0 | FALSE | 287
1 | 28.E1.02.m1 | 3 | TKF TC+SH | 4x2x0,75 mm² | 8 | E1.02 | Multi Blade furler | FPK | JB.E1.02 | Terminal strip |  |  | 28005003 | ++0004 | 75001030E | ++0004 | 0 | TRUE | 288
1 | 28.E1.02.m2 | 0 | TKF TC+SH | 4x2x0,75 mm² | 8 | E1.02 | Button Blade furler furl local | JB.E1.02 | CB.E1.02 | Terminal strip |  |  | 75001030E | ++0004 |  | ++0004
1 | 28.E1.02.Brk | 1 | custom | Special | x | E1.02 | Blade furler Brake | JB.E1.02 | Motor | Terminal strip | 4 |  | 75001030E | ++0004 | 75001030 | ++0004 | 0 | TRUE | 289
1 | 28.E1.03.IO | 8 | custom | Special | x | E1.03 | Drive E1.03 Staysail furler | JB.E1.03 | Borgwarner drive | Molex connector | 4 | Vsy supply | 75001032E | ++0004 | 75001032D | ++0004 | 0 | TRUE | 290
1 | 28.E1.03.Enc | 2 | custom | Special | x | E1.03 | Staysail furler Encoder | JB.E1.03 | Motor | Encoder | 4 | Vsy supply | 75001032E | ++0004 | 75001032 | ++0004 | 0 | FALSE | 291
1 | 28.E1.03.m1 | 3 | TKF TC+SH | 4x2x0,75 mm² | 8 | E1.03 | Multi Staysail furler | FPK | JB.E1.03 | Terminal strip |  |  | 28005003 | ++0004 | 75001032E | ++0004 | 0 | TRUE | 292
1 | 28.E1.03.m2 | 0 | TKF TC+SH | 4x2x0,75 mm² | 8 | E1.03 | Button Staysail furler furl local | JB.E1.03 | CB.E1.03 | Terminal strip |  |  | 75001032E | ++0004 |  | ++0004
1 | 28.E1.03.Brk | 1 | custom | Special | x | E1.03 | Staysail furler Brake | JB.E1.03 | Motor | Terminal strip | 4 |  | 75001032E | ++0004 | 75001032 | ++0004 | 0 | TRUE | 293
1 | 28.E1.08.IO | 8 | custom | Special | x | E1.08 | Drive E1.08 Sail drum | JB.E1.08 | Borgwarner drive | Molex connector | 4 | Vsy supply | 75011001E | ++0004 | 75011001D | ++0004 | 0 | TRUE | 294
1 | 28.E1.08.m1 | 3 | TKF TC+SH | 4x2x0,75 mm² | 8 | E1.08 | Multi Sail drum | FPK | JB.E1.08 | Terminal strip |  |  | 28005003 | ++0004 | 75011001E | ++0004 | 0 | TRUE | 295
1 | 28.E1.08.Brk | 1 | custom | Special | x | E1.08 | Sail drum Brake | JB.E1.08 | Motor | Terminal strip | 4 |  | 75011001E | ++0004 | 75011001 | ++0004 | 0 | TRUE | 296
2 | 28.E1.08.c1 | 0 | RFE-HF | 2x2x0,5 mm² | 4 | #N/A | #N/A | JB.E1.08 | Button |  |  |  | 75011001E | ++0004 |  | ++0004 |  |  | 297
2 | 28.E1.08.c2 | 0 | RFE-HF | 2x2x0,5 mm² | 4 | #N/A | #N/A | JB.E1.08 | Button |  |  |  | 75011001E | ++0004 |  | ++0004 |  |  | 298
1 | 28.E1.04.IO | 7 | custom | Special | x | E1.04 | Drive E1.04 Bow deck winch PS | JB.E1.04 | Borgwarner drive | Molex connector | 4 | Harken supply | 75001020.1E | ++0004 | 75001020.1D | ++0004 | 0 | FALSE | 299
1 | 28.E1.04.Enc | 2 | custom | Special | x | E1.04 | Bow deck winch PS Encoder | Borgwarner drive | Motor | Encoder | 4 | Harken supply | 75001020.1D | ++0004 | 75001020.1 | ++0004 | 0 | FALSE | 300
1 | 28.E1.04.c1 | 4 | RFE-HF | 2x2x0,5 mm² | 4 | E1.04 | Button 1 Bow deck winch PS | JB.E1.04.Ds | Deck switch | Wired |  |  |  | ++0004 | 75001025 | ++0004 | 0 | FALSE | 301
1 | 28.E1.04.c2 | 4 | RFE-HF | 2x2x0,5 mm² | 4 | E1.04 | Button 2 Bow deck winch PS | JB.E1.04.Ds | Deck switch | Wired |  |  |  | ++0004 | 75001025 | ++0004 | 0 | FALSE | 302
1 | 28.E1.04.s1 | 3 | custom | Special | x | E1.04 | Bow deck winch PS gear indication | JB.E1.04.Ds | Winch gear sensor | K70 connector | 2 | Harken supply |  | ++0004 | 75001020.1 | ++0004 | 0 | FALSE | 303
1 | 28.E1.04.m2 | 6 | TKF TC+SH | 4x2x0,75 mm² | 8 | E1.04 | Multi Bow deck winch PS | JB.E1.04 | JB.E1.04.Ds | Terminal strip |  |  | 75001020.1E | ++0004 |  | ++0004 | 0 | TRUE | 304
1 | 28.E1.05.IO | 7 | custom | Special | x | E1.05 | Drive E1.05 Bow deck winch SB | JB.E1.05 | Borgwarner drive | Molex connector | 4 | Harken supply | 75001020.2E | ++0004 | 75001020.2D | ++0004 | 0 | FALSE | 305
1 | 28.E1.05.Enc | 2 | custom | Special | x | E1.05 | Bow deck winch SB Encoder | Borgwarner drive | Motor | Encoder | 4 | Harken supply | 75001020.2D | ++0004 | 75001020.2 | ++0004 | 0 | FALSE | 306
1 | 28.E1.05.c1 | 4 | RFE-HF | 2x2x0,5 mm² | 4 | E1.05 | Button 1 Bow deck winch SB | JB.E1.05.Ds | Deck switch | Wired |  |  |  | ++0004 | 75001025 | ++0004 | 0 | FALSE | 307
1 | 28.E1.05.c2 | 4 | RFE-HF | 2x2x0,5 mm² | 4 | E1.05 | Button 2 Bow deck winch SB | JB.E1.05.Ds | Deck switch | Wired |  |  |  | ++0004 | 75001025 | ++0004 | 0 | FALSE | 308
1 | 28.E1.05.s1 | 3 | custom | Special | x | E1.05 | Bow deck winch SB gear indication | JB.E1.05.Ds | Winch gear sensor | K70 connector | 2 | Harken supply |  | ++0004 | 75001020.2 | ++0004 | 0 | FALSE | 309
1 | 28.E1.05.m2 | 6 | TKF TC+SH | 4x2x0,75 mm² | 8 | E1.05 | Multi Bow deck winch SB | JB.E1.05 | JB.E1.05.Ds | Terminal strip |  |  | 75001020.2E | ++0004 |  | ++0004 | 0 | TRUE | 310
1 | 28.E2.09.IO | 7 | custom | Special | x | E2.09 | Drive E2.09 Main mast deck winch PS Fwd | JB.E2.09 | Borgwarner drive | Molex connector | 4 | Harken supply | 75001021.1E | ++0416 | 75001021.1D | ++0416 | 0 | FALSE | 311
1 | 28.E2.09.Enc | 2 | custom | Special | x | E2.09 | Main mast deck winch PS Fwd Encoder | Borgwarner drive | Motor | Encoder | 4 | Harken supply | 75001021.1D | ++0416 | 75001021.1 | ++0416 | 0 | FALSE | 312
1 | 28.E2.09.c1 | 4 | RFE-HF | 2x2x0,5 mm² | 4 | E2.09 | Button 1 Main mast deck winch PS Fwd | JB.E2.09.Ds | Deck switch | Wired |  |  |  | ++0416 | 75001025 | ++0416 | 0 | FALSE | 313
1 | 28.E2.09.c2 | 4 | RFE-HF | 2x2x0,5 mm² | 4 | E2.09 | Button 2 Main mast deck winch PS Fwd | JB.E2.09.Ds | Deck switch | Wired |  |  |  | ++0416 | 75001025 | ++0416 | 0 | FALSE | 314
1 | 28.E2.09.s1 | 3 | custom | Special | x | E2.09 | Main mast deck winch PS Fwd gear indication | JB.E2.09.Ds | Winch gear sensor | K70 connector | 2 | Harken supply |  | ++0416 | 75001021.1 | ++0416 | 0 | FALSE | 315
1 | 28.E2.09.m2 | 6 | TKF TC+SH | 4x2x0,75 mm² | 8 | E2.09 | Multi Main mast deck winch PS Fwd | JB.E2.09 | JB.E2.09.Ds | Terminal strip |  |  | 75001021.1E | ++0416 |  | ++0416 | 0 | TRUE | 316
1 | 28.E2.10.IO | 7 | custom | Special | x | E2.10 | Drive E2.10 Main mast deck winch PS Aft | JB.E2.10 | Borgwarner drive | Molex connector | 4 | Harken supply | 75001021.2E | ++0416 | 75001021.2D | ++0416 | 0 | FALSE | 317
1 | 28.E2.10.Enc | 2 | custom | Special | x | E2.10 | Main mast deck winch PS Aft Encoder | Borgwarner drive | Motor | Encoder | 4 | Harken supply | 75001021.2D | ++0416 | 75001021.2 | ++0416 | 0 | FALSE | 318
1 | 28.E2.10.c1 | 4 | RFE-HF | 2x2x0,5 mm² | 4 | E2.10 | Button 1 Main mast deck winch PS Aft | JB.E2.10.Ds | Deck switch | Wired |  |  |  | ++0416 | 75001025 | ++0416 | 0 | FALSE | 319
1 | 28.E2.10.c2 | 4 | RFE-HF | 2x2x0,5 mm² | 4 | E2.10 | Button 2 Main mast deck winch PS Aft | JB.E2.10.Ds | Deck switch | Wired |  |  |  | ++0416 | 75001025 | ++0416 | 0 | FALSE | 320
1 | 28.E2.10.s1 | 3 | custom | Special | x | E2.10 | Main mast deck winch PS Aft gear indication | JB.E2.10.Ds | Winch gear sensor | K70 connector | 2 | Harken supply |  | ++0416 | 75001021.2 | ++0416 | 0 | FALSE | 321
1 | 28.E2.10.m2 | 6 | TKF TC+SH | 4x2x0,75 mm² | 8 | E2.10 | Multi Main mast deck winch PS Aft | JB.E2.10 | JB.E2.10.Ds | Terminal strip |  |  | 75001021.2E | ++0416 |  | ++0416 | 0 | TRUE | 322
1 | 28.E2.12.IO | 7 | custom | Special | x | E2.12 | Drive E2.12 Primary deck winch PS | JB.E2.12 | Borgwarner drive | Molex connector | 4 | Harken supply | 75001022.1E | ++0138 | 75001022.1D | ++0138 | 0 | FALSE | 323
1 | 28.E2.12.Enc | 2 | custom | Special | x | E2.12 | Primary deck winch PS Encoder | Borgwarner drive | Motor | Encoder | 4 | Harken supply | 75001022.1D | ++0138 | 75001022.1 | ++0138 | 0 | FALSE | 324
1 | 28.E2.12.c1 | 4 | RFE-HF | 2x2x0,5 mm² | 4 | E2.12 | Button 1 Primary deck winch PS | JB.E2.12.Ds | Deck switch | Wired |  |  |  | ++0138 | 75001025 | ++0138 | 0 | FALSE | 325
1 | 28.E2.12.c2 | 4 | RFE-HF | 2x2x0,5 mm² | 4 | E2.12 | Button 2 Primary deck winch PS | JB.E2.12.Ds | Deck switch | Wired |  |  |  | ++0138 | 75001025 | ++0138 | 0 | FALSE | 326
1 | 28.E2.12.c3 | 4 | RFE-HF | 2x2x0,5 mm² | 4 | E2.12-BW | Button 3 Primary deck winch PS backwind | JB.E2.12.Ds | Deck switch | Wired |  |  |  | ++0138 | 75001025 | ++0138 | 0 | FALSE | 327
1 | 28.E2.12.s1 | 3 | custom | Special | x | E2.12 | Primary deck winch PS gear indication | JB.E2.12.Ds | Winch gear sensor | K70 connector | 2 | Harken supply |  | ++0138 | 75001022.1 | ++0138 | 0 | FALSE | 328
1 | 28.E2.12.s2 | 4 | custom | Special | x | E2.12-LC | Primary deck winch PS load cell | JB.E2.12 | Sensor | Wired | 4 | Harken supply | 75001022.1E | ++0138 | 75001022.1 | ++0138 | 0 | FALSE | 329
1 | 28.E2.12.m2 | 7 | TKF TC+SH | 4x2x0,75 mm² | 8 | E2.12 | Multi Primary deck winch PS | JB.E2.12 | JB.E2.12.Ds | Terminal strip |  |  | 75001022.1E | ++0138 |  | ++0138 | 0 | TRUE | 330
2 | 28.E2.12-BW.IO | 3 | custom | Special | x | E2.12-BW | Drive Primary deck winch PS backwind | JB.E2.12-BW | Borgwarner drive | Molex connector | 4 | Harken supply | 75001022.1E | ++0138 | 75001022.1F | ++0138 |  | FALSE | 331
2 | 28.E2.12-BW.Enc | 2 | custom | Special | x | E2.12-BW | Primary deck winch PS backwind Encoder | Borgwarner drive | Motor | Encoder | 4 | Harken supply | 75001022.1F | ++0138 | 75001022.1 | ++0138 |  | FALSE | 332
2 | 28.E2.12-BW.Bk | 4 | LKM-HF | 2x1,5 mm² | 2 | E2.12-BW | Primary deck winch PS backwind brake | JB.E2.12 | Brake | Wired |  |  | 75001022.1E | ++0138 | 75001022.1 | ++0138 |  | FALSE | 333
1 | 28.E3.05.IO | 7 | custom | Special | x | E3.05 | Drive E3.05 Main mast deck winch SB Fwd | JB.E3.05 | Borgwarner drive | Molex connector | 4 | Harken supply | 75001021.3E | ++0414 | 75001021.3D | ++0414 | 0 | FALSE | 334
1 | 28.E3.05.Enc | 2 | custom | Special | x | E3.05 | Main mast deck winch SB Fwd Encoder | Borgwarner drive | Motor | Encoder | 4 | Harken supply | 75001021.3D | ++0414 | 75001021.3 | ++0414 | 0 | FALSE | 335
1 | 28.E3.05.c1 | 4 | RFE-HF | 2x2x0,5 mm² | 4 | E3.05 | Button 1 Main mast deck winch SB Fwd | JB.E3.05.Ds | Deck switch | Wired |  |  |  | ++0414 | 75001025 | ++0414 | 0 | FALSE | 336
1 | 28.E3.05.c2 | 4 | RFE-HF | 2x2x0,5 mm² | 4 | E3.05 | Button 2 Main mast deck winch SB Fwd | JB.E3.05.Ds | Deck switch | Wired |  |  |  | ++0414 | 75001025 | ++0414 | 0 | FALSE | 337
1 | 28.E3.05.s1 | 3 | custom | Special | x | E3.05 | Main mast deck winch SB Fwd gear indication | JB.E3.05.Ds | Winch gear sensor | K70 connector | 2 | Harken supply |  | ++0414 | 75001021.3 | ++0414 | 0 | FALSE | 338
1 | 28.E3.05.m2 | 6 | TKF TC+SH | 4x2x0,75 mm² | 8 | E3.05 | Multi Main mast deck winch SB Fwd | JB.E3.05 | JB.E3.05.Ds | Terminal strip |  |  | 75001021.3E | ++0414 |  | ++0414 | 0 | TRUE | 339
1 | 28.E3.06.IO | 7 | custom | Special | x | E3.06 | Drive E3.06 Main mast deck winch SB Aft | JB.E3.06 | Borgwarner drive | Molex connector | 4 | Harken supply | 75001021.4E | ++0414 | 75001021.4D | ++0414 | 0 | FALSE | 340
1 | 28.E3.06.Enc | 2 | custom | Special | x | E3.06 | Main mast deck winch SB Aft Encoder | Borgwarner drive | Motor | Encoder | 4 | Harken supply | 75001021.4D | ++0414 | 75001021.4 | ++0414 | 0 | FALSE | 341
1 | 28.E3.06.c1 | 4 | RFE-HF | 2x2x0,5 mm² | 4 | E3.06 | Button 1 Main mast deck winch SB Aft | JB.E3.06.Ds | Deck switch | Wired |  |  |  | ++0414 | 75001025 | ++0414 | 0 | FALSE | 342
1 | 28.E3.06.c2 | 4 | RFE-HF | 2x2x0,5 mm² | 4 | E3.06 | Button 2 Main mast deck winch SB Aft | JB.E3.06.Ds | Deck switch | Wired |  |  |  | ++0414 | 75001025 | ++0414 | 0 | FALSE | 343
1 | 28.E3.06.s1 | 3 | custom | Special | x | E3.06 | Main mast deck winch SB Aft gear indication | JB.E3.06.Ds | Winch gear sensor | K70 connector | 2 | Harken supply |  | ++0414 | 75001021.4 | ++0414 | 0 | FALSE | 344
1 | 28.E3.06.m2 | 6 | TKF TC+SH | 4x2x0,75 mm² | 8 | E3.06 | Multi Main mast deck winch SB Aft | JB.E3.06 | JB.E3.06.Ds | Terminal strip |  |  | 75001021.4E | ++0414 |  | ++0414 | 0 | TRUE | 345
1 | 28.E3.08.IO | 7 | custom | Special | x | E3.08 | Drive E3.08 Primary deck winch SB | JB.E3.08 | Borgwarner drive | Molex connector | 4 | Harken supply | 75001022.2E | ++0133 | 75001022.2D | ++0133 | 0 | FALSE | 346
1 | 28.E3.08.Enc | 2 | custom | Special | x | E3.08 | Primary deck winch SB Encoder | Borgwarner drive | Motor | Encoder | 4 | Harken supply | 75001022.2D | ++0133 | 75001022.2 | ++0133 | 0 | FALSE | 347
1 | 28.E3.08.c1 | 4 | RFE-HF | 2x2x0,5 mm² | 4 | E3.08 | Button 1 Primary deck winch SB | JB.E3.08.Ds | Deck switch | Wired |  |  |  | ++0133 | 75001025 | ++0133 | 0 | FALSE | 348
1 | 28.E3.08.c2 | 4 | RFE-HF | 2x2x0,5 mm² | 4 | E3.08 | Button 2 Primary deck winch SB | JB.E3.08.Ds | Deck switch | Wired |  |  |  | ++0133 | 75001025 | ++0133 | 0 | FALSE | 349
1 | 28.E3.08.c3 | 4 | RFE-HF | 2x2x0,5 mm² | 4 | E3.08-BW | Button 3 Primary deck winch SB backwind | JB.E3.08.Ds | Deck switch | Wired |  |  |  | ++0133 | 75001025 | ++0133 | 0 | FALSE | 350
1 | 28.E3.08.s1 | 3 | custom | Special | x | E3.08 | Primary deck winch SB gear indication | JB.E3.08.Ds | Winch gear sensor | K70 connector | 2 | Harken supply |  | ++0133 | 75001022.2 | ++0133 | 0 | FALSE | 351
1 | 28.E3.08.s2 | 4 | custom | Special | x | E3.08-LC | Primary deck winch SB load cell | JB.E3.08 | Sensor | Wired | 4 | Harken supply | 75001022.2E | ++0133 | 75001022.2 | ++0133 | 0 | FALSE | 352
1 | 28.E3.08.m2 | 7 | TKF TC+SH | 4x2x0,75 mm² | 8 | E3.08 | Multi Primary deck winch SB | JB.E3.08 | JB.E3.08.Ds | Terminal strip |  |  | 75001022.2E | ++0133 |  | ++0133 | 0 | TRUE | 353
2 | 28.E3.08-BW.IO | 3 | custom | Special | x | E3.08-BW | Drive Primary deck winch SB backwind | JB.E3.08-BW | Borgwarner drive | Molex connector | 4 | Harken supply | 75001022.2E | ++0133 | 75001022.2F | ++0133 |  | FALSE | 354
2 | 28.E3.08-BW.Enc | 2 | custom | Special | x | E3.08-BW | Primary deck winch SB backwind Encoder | Borgwarner drive | Motor | Encoder | 4 | Harken supply | 75001022.2F | ++0133 | 75001022.2 | ++0133 |  | FALSE | 355
2 | 28.E3.08-BW.Bk | 4 | LKM-HF | 2x1,5 mm² | 2 | E3.08-BW | Primary deck winch SB backwind brake | JB.E3.08 | Brake | Wired |  |  | 75001022.2E | ++0133 | 75001022.2 | ++0133 |  | FALSE | 356
1 | 28.E4.07.IO | 7 | custom | Special | x | E4.07 | Drive E4.07 Mizzen mast deck winch PS | JB.E4.07 | Borgwarner drive | Molex connector | 4 | Harken supply | 75001023.1E | ++0170 | 75001023.1D | ++0170 | 0 | FALSE | 357
1 | 28.E4.07.Enc | 2 | custom | Special | x | E4.07 | Mizzen mast deck winch PS Encoder | Borgwarner drive | Motor | Encoder | 4 | Harken supply | 75001023.1D | ++0170 | 75001023.1 | ++0170 | 0 | FALSE | 358
1 | 28.E4.07.c1 | 4 | RFE-HF | 2x2x0,5 mm² | 4 | E4.07 | Button 1 Mizzen mast deck winch PS | JB.E4.07.Ds | Deck switch | Wired |  |  |  | ++0170 | 75001025 | ++0170 | 0 | FALSE | 359
1 | 28.E4.07.c2 | 4 | RFE-HF | 2x2x0,5 mm² | 4 | E4.07 | Button 2 Mizzen mast deck winch PS | JB.E4.07.Ds | Deck switch | Wired |  |  |  | ++0170 | 75001025 | ++0170 | 0 | FALSE | 360
1 | 28.E4.07.s1 | 3 | custom | Special | x | E4.07 | Mizzen mast deck winch PS gear indication | JB.E4.07.Ds | Winch gear sensor | K70 connector | 2 | Harken supply |  | ++0170 | 75001023.1 | ++0170 | 0 | FALSE | 361
1 | 28.E4.07.m2 | 6 | TKF TC+SH | 4x2x0,75 mm² | 8 | E4.07 | Multi Mizzen mast deck winch PS | JB.E4.07 | JB.E4.07.Ds | Terminal strip |  |  | 75001023.1E | ++0170 |  | ++0170 | 0 | TRUE | 362
1 | 28.E4.08.IO | 7 | custom | Special | x | E4.08 | Drive E4.08 Aft deck deck winch PS | JB.E4.08 | Borgwarner drive | Molex connector | 4 | Harken supply | 75001024.1E | ++0191 | 75001024.1D | ++0191 | 0 | FALSE | 363
1 | 28.E4.08.Enc | 2 | custom | Special | x | E4.08 | Aft deck deck winch PS Encoder | Borgwarner drive | Motor | Encoder | 4 | Harken supply | 75001024.1D | ++0191 | 75001024.1 | ++0191 | 0 | FALSE | 364
1 | 28.E4.08.c1 | 4 | RFE-HF | 2x2x0,5 mm² | 4 | E4.08 | Button 1 Aft deck deck winch PS | JB.E4.08.Ds | Deck switch | Wired |  |  |  | ++0191 | 75001025 | ++0191 | 0 | FALSE | 365
1 | 28.E4.08.c2 | 4 | RFE-HF | 2x2x0,5 mm² | 4 | E4.08 | Button 2 Aft deck deck winch PS | JB.E4.08.Ds | Deck switch | Wired |  |  |  | ++0191 | 75001025 | ++0191 | 0 | FALSE | 366
1 | 28.E4.08.s1 | 3 | custom | Special | x | E4.08 | Aft deck deck winch PS gear indication | JB.E4.08.Ds | Winch gear sensor | K70 connector | 2 | Harken supply |  | ++0191 | 75001024.1 | ++0191 | 0 | FALSE | 367
1 | 28.E4.08.s2 | 4 | custom | Special | x | E4.08-LC | Aft deck deck winch PS load cell | JB.E4.08 | Sensor | Wired | 4 | Harken supply | 75001024.1E | ++0191 | 75001024.1 | ++0191 | 0 | FALSE | 368
1 | 28.E4.08.m2 | 6 | TKF TC+SH | 4x2x0,75 mm² | 8 | E4.08 | Multi Aft deck deck winch PS | JB.E4.08 | JB.E4.08.Ds | Terminal strip |  |  | 75001024.1E | ++0191 |  | ++0191 | 0 | TRUE | 369
1 | 28.E5.07.IO | 7 | custom | Special | x | E5.07 | Drive E5.07 Mizzen mast deck winch SB | JB.E5.07 | Borgwarner drive | Molex connector | 4 | Harken supply | 75001023.2E | ++0170 | 75001023.2D | ++0170 | 0 | FALSE | 370
1 | 28.E5.07.Enc | 2 | custom | Special | x | E5.07 | Mizzen mast deck winch SB Encoder | Borgwarner drive | Motor | Encoder | 4 | Harken supply | 75001023.2D | ++0170 | 75001023.2 | ++0170 | 0 | FALSE | 371
1 | 28.E5.07.c1 | 4 | RFE-HF | 2x2x0,5 mm² | 4 | E5.07 | Button 1 Mizzen mast deck winch SB | JB.E5.07.Ds | Deck switch | Wired |  |  |  | ++0170 | 75001025 | ++0170 | 0 | FALSE | 372
1 | 28.E5.07.c2 | 4 | RFE-HF | 2x2x0,5 mm² | 4 | E5.07 | Button 2 Mizzen mast deck winch SB | JB.E5.07.Ds | Deck switch | Wired |  |  |  | ++0170 | 75001025 | ++0170 | 0 | FALSE | 373
1 | 28.E5.07.s1 | 3 | custom | Special | x | E5.07 | Mizzen mast deck winch SB gear indication | JB.E5.07.Ds | Winch gear sensor | K70 connector | 2 | Harken supply |  | ++0170 | 75001023.2 | ++0170 | 0 | FALSE | 374
1 | 28.E5.07.m2 | 6 | TKF TC+SH | 4x2x0,75 mm² | 8 | E5.07 | Multi Mizzen mast deck winch SB | JB.E5.07 | JB.E5.07.Ds | Terminal strip |  |  | 75001023.2E | ++0170 |  | ++0170 | 0 | TRUE | 375
1 | 28.E5.08.IO | 7 | custom | Special | x | E5.08 | Drive E5.08 Aft deck deck winch SB | JB.E5.08 | Borgwarner drive | Molex connector | 4 | Harken supply | 75001024.2E | ++0191 | 75001024.2D | ++0191 | 0 | FALSE | 376
1 | 28.E5.08.Enc | 2 | custom | Special | x | E5.08 | Aft deck deck winch SB Encoder | Borgwarner drive | Motor | Encoder | 4 | Harken supply | 75001024.2D | ++0191 | 75001024.2 | ++0191 | 0 | FALSE | 377
1 | 28.E5.08.c1 | 4 | RFE-HF | 2x2x0,5 mm² | 4 | E5.08 | Button 1 Aft deck deck winch SB | JB.E5.08.Ds | Deck switch | Wired |  |  |  | ++0191 | 75001025 | ++0191 | 0 | FALSE | 378
1 | 28.E5.08.c2 | 4 | RFE-HF | 2x2x0,5 mm² | 4 | E5.08 | Button 2 Aft deck deck winch SB | JB.E5.08.Ds | Deck switch | Wired |  |  |  | ++0191 | 75001025 | ++0191 | 0 | FALSE | 379
1 | 28.E5.08.s1 | 3 | custom | Special | x | E5.08 | Aft deck deck winch SB gear indication | JB.E5.08.Ds | Winch gear sensor | K70 connector | 2 | Harken supply |  | ++0191 | 75001024.2 | ++0191 | 0 | FALSE | 380
1 | 28.E5.08.s2 | 4 | custom | Special | x | E5.08-LC | Aft deck deck winch SB load cell | JB.E5.08 | Sensor | Wired | 4 | Harken supply | 75001024.2E | ++0191 | 75001024.2 | ++0191 | 0 | FALSE | 381
1 | 28.E5.08.m2 | 6 | TKF TC+SH | 4x2x0,75 mm² | 8 | E5.08 | Multi Aft deck deck winch SB | JB.E5.08 | JB.E5.08.Ds | Terminal strip |  |  | 75001024.2E | ++0191 |  | ++0191 | 0 | TRUE | 382
1 | 28.E2.01.m1 | 10 | TKF TC+SH | 10x2x0,75 mm² | 20 | E2.01 | Multi Blade sheet captive winch PS | HYP | JB.E2.01 | Terminal strip |  |  | 28005002 | ++0416 | 75001001E | ++0417 | 0 | TRUE | 383
1 | 28.E2.01.ST1 | 7 | custom | Special | x | E2.01 | Drive E2.01 Blade sheet captive winch PS | JB.E2.01 | Aradex drive | ST1 connector | 4 |  | 75001001E | ++0417 | 75001001D | ++0417 | 0 | TRUE | 384
1 | 28.E2.01.ST2 | 0 | custom | Special | x | E2.01 | Blade sheet captive winch PS Resolver | JB.E2.01 | Motor | Wired |  |  | 75001001E | ++0417 | 75001001 | ++0417 | 0 | FALSE | 385
1 | 28.E2.01.s1 | 4 | PUR | 5x 0,75 mm² | 5 | E2.01-In | Blade sheet captive winch PS Inner limit | JB.E2.01 | sensor | Terminal strip | 5 |  | 75001001E | ++0417 | 75001001 | ++0417 | 0 | TRUE | 386
1 | 28.E2.01.s2 | 4 | PUR | 5x 0,75 mm² | 5 | E2.01-Out | Blade sheet captive winch PS Outer limit | JB.E2.01 | sensor | Terminal strip | 5 |  | 75001001E | ++0417 | 75001001 | ++0417 | 0 | TRUE | 387
1 | 28.E2.01.s3 | 5 | PUR | 5x 0,34 mm² | 5 | E2.01-Dti | Blade sheet captive winch PS Drum Tension Indic. | JB.E2.01 | sensor | Wired | 2 |  | 75001001E | ++0417 | 75001001 | ++0417 | 0 | FALSE | 388
1 | 28.E2.01.Bk2 | 2 | LKM-HF | 3G2,5 mm² | 3 | E2.01 | Blade sheet captive winch PS Brake 2 | Filterbox E2.01 | Brake 2 | Wired |  |  |  | #N/A | 75001001 | ++0417 | 0 |  | 389
1 | 28.E2.01.Bk1 | 2 | LKM-HF | 3G2,5 mm² | 3 | E2.01 | Blade sheet captive winch PS Brake 1 | Filterbox E2.01 | Brake 1 | Wired |  |  |  | #N/A | 75001001 | ++0417 | 0 |  | 390
1 | 28.E2.02.m1 | 2 | TKF TC+SH | 4x2x0,75 mm² | 8 | E2.02 | Multi Blade sheet ps feeder | JB.E2.01 | JB.E2.02 | Terminal strip |  |  | 75001001E | ++0417 | 75001301E | ++0424 | 0 | TRUE | 391
1 | 28.E2.02.Enc | 2 | custom | Special | x | E2.02 | Blade sheet ps feeder Encoder | JB.E2.02 | Motor | Encoder |  |  | 75001301E | ++0424 | 75001301 | ++0424 | 0 | FALSE | 392
1 | 28.E2.02.IO | 4 | custom | Special | x | E2.02 | Drive Blade sheet ps feeder | JB.E2.02 | Borgwarner drive | Molex connector | 4 |  | 75001301E | ++0424 | 75001301 | ++0424 | 0 | FALSE | 393
1 | 28.E2.02.LC | 3 | PUR | 5x 0,34 mm² | 5 | E2.02-LC | Blade sheet ps feeder load cell | JB.E2.02 | Sensor | M12 4p 90 deg conn. ¿ | ¿ |  | 75001301E | ++0424 | 75001301 | ++0424 | 0 | FALSE | 394
1 | 28.E2.03.m1 | 10 | TKF TC+SH | 10x2x0,75 mm² | 20 | E2.03 | Multi Staysail sheet captive winch PS | HYP | JB.E2.03 | Terminal strip |  |  | 28005002 | ++0416 | 75001003E | ++0416 | 0 | TRUE | 395
1 | 28.E2.03.ST1 | 7 | custom | Special | x | E2.03 | Drive E2.03 Staysail sheet captive winch PS | JB.E2.03 | Aradex drive | ST1 connector | 4 |  | 75001003E | ++0416 | 75001003D | ++0416 | 0 | TRUE | 396
1 | 28.E2.03.ST2 | 0 | custom | Special | x | E2.03 | Staysail sheet captive winch PS Resolver | JB.E2.03 | Motor | Wired |  |  | 75001003E | ++0416 | 75001003 | ++0416 | 0 | FALSE | 397
1 | 28.E2.03.s1 | 4 | PUR | 5x 0,75 mm² | 5 | E2.03-In | Staysail sheet captive winch PS Inner limit | JB.E2.03 | sensor | Terminal strip | 5 |  | 75001003E | ++0416 | 75001003 | ++0416 | 0 | TRUE | 398
1 | 28.E2.03.s2 | 4 | PUR | 5x 0,75 mm² | 5 | E2.03-Out | Staysail sheet captive winch PS Outer limit | JB.E2.03 | sensor | Terminal strip | 5 |  | 75001003E | ++0416 | 75001003 | ++0416 | 0 | TRUE | 399
1 | 28.E2.03.s3 | 5 | PUR | 5x 0,34 mm² | 5 | E2.03-Dti | Staysail sheet captive winch PS Drum Tension Indic. | JB.E2.03 | sensor | Wired | 2 |  | 75001003E | ++0416 | 75001003 | ++0416 | 0 | FALSE | 400
1 | 28.E2.03.Bk2 | 2 | LKM-HF | 3G2,5 mm² | 3 | E2.03 | Staysail sheet captive winch PS Brake 2 | Filterbox E2.03 | Brake 2 | Wired |  |  |  | #N/A | 75001003 | ++0416 | 0 |  | 401
1 | 28.E2.03.Bk1 | 2 | LKM-HF | 3G2,5 mm² | 3 | E2.03 | Staysail sheet captive winch PS Brake 1 | Filterbox E2.03 | Brake 1 | Wired |  |  |  | #N/A | 75001003 | ++0416 | 0 |  | 402
1 | 28.E2.04.m1 | 2 | TKF TC+SH | 4x2x0,75 mm² | 8 | E2.04 | Multi Staysail sheet ps feeder | JB.E2.03 | JB.E2.04 | Terminal strip |  |  | 75001003E | ++0416 | 75001304E | ++0423 | 0 | TRUE | 403
1 | 28.E2.04.Enc | 2 | custom | Special | x | E2.04 | Staysail sheet ps feeder Encoder | JB.E2.04 | Motor | Encoder |  |  | 75001304E | ++0423 | 75001304 | ++0423 | 0 | FALSE | 404
1 | 28.E2.04.IO | 4 | custom | Special | x | E2.04 | Drive Staysail sheet ps feeder | JB.E2.04 | Borgwarner drive | Molex connector | 4 |  | 75001304E | ++0423 | 75001304 | ++0423 | 0 | FALSE | 405
1 | 28.E2.04.LC | 3 | PUR | 5x 0,34 mm² | 5 | E2.04-LC | Staysail sheet ps feeder load cell | JB.E2.04 | Sensor | M12 4p 90 deg conn. ¿ | ¿ |  | 75001304E | ++0423 | 75001304 | ++0423 | 0 | FALSE | 406
1 | 28.E3.01.m1 | 10 | TKF TC+SH | 10x2x0,75 mm² | 20 | E3.01 | Multi Blade sheet captive winch SB | HYP | JB.E3.01 | Terminal strip |  |  | 28005002 | ++0416 | 75001002E | ++0413 | 0 | TRUE | 407
1 | 28.E3.01.ST1 | 7 | custom | Special | x | E3.01 | Drive E3.01 Blade sheet captive winch SB | JB.E3.01 | Aradex drive | ST1 connector | 4 |  | 75001002E | ++0413 | 75001002D | ++0413 | 0 | TRUE | 408
1 | 28.E3.01.ST2 | 0 | custom | Special | x | E3.01 | Blade sheet captive winch SB Resolver | JB.E3.01 | Motor | Wired |  |  | 75001002E | ++0413 | 75001002 | ++0413 | 0 | FALSE | 409
1 | 28.E3.01.s1 | 4 | PUR | 5x 0,75 mm² | 5 | E3.01-In | Blade sheet captive winch SB Inner limit | JB.E3.01 | sensor | Terminal strip | 5 |  | 75001002E | ++0413 | 75001002 | ++0413 | 0 | TRUE | 410
1 | 28.E3.01.s2 | 4 | PUR | 5x 0,75 mm² | 5 | E3.01-Out | Blade sheet captive winch SB Outer limit | JB.E3.01 | sensor | Terminal strip | 5 |  | 75001002E | ++0413 | 75001002 | ++0413 | 0 | TRUE | 411
1 | 28.E3.01.s3 | 5 | PUR | 5x 0,34 mm² | 5 | E3.01-Dti | Blade sheet captive winch SB Drum Tension Indic. | JB.E3.01 | sensor | Wired | 2 |  | 75001002E | ++0413 | 75001002 | ++0413 | 0 | FALSE | 412
1 | 28.E3.01.Bk2 | 2 | LKM-HF | 3G2,5 mm² | 3 | E3.01 | Blade sheet captive winch SB Brake 2 | Filterbox E3.01 | Brake 2 | Wired |  |  |  | #N/A | 75001002 | ++0413 | 0 |  | 413
1 | 28.E3.01.Bk1 | 2 | LKM-HF | 3G2,5 mm² | 3 | E3.01 | Blade sheet captive winch SB Brake 1 | Filterbox E3.01 | Brake 1 | Wired |  |  |  | #N/A | 75001002 | ++0413 | 0 |  | 414
1 | 28.E3.02.m1 | 2 | TKF TC+SH | 4x2x0,75 mm² | 8 | E3.02 | Multi Blade sheet sb feeder | JB.E3.01 | JB.E3.02 | Terminal strip |  |  | 75001002E | ++0413 | 75001302E | ++0422 | 0 | TRUE | 415
1 | 28.E3.02.Enc | 2 | custom | Special | x | E3.02 | Blade sheet sb feeder Encoder | JB.E3.02 | Motor | Encoder |  |  | 75001302E | ++0422 | 75001302 | ++0422 | 0 | FALSE | 416
1 | 28.E3.02.IO | 4 | custom | Special | x | E3.02 | Drive Blade sheet sb feeder | JB.E3.02 | Borgwarner drive | Molex connector | 4 |  | 75001302E | ++0422 | 75001302 | ++0422 | 0 | FALSE | 417
1 | 28.E3.02.LC | 3 | PUR | 5x 0,34 mm² | 5 | E3.02-LC | Blade sheet sb feeder load cell | JB.E3.02 | Sensor | M12 4p 90 deg conn. ¿ | ¿ |  | 75001302E | ++0422 | 75001302 | ++0422 | 0 | FALSE | 418
1 | 28.E3.03.m1 | 10 | TKF TC+SH | 10x2x0,75 mm² | 20 | E3.03 | Multi Staysail sheet captive winch SB | HYP | JB.E3.03 | Terminal strip |  |  | 28005002 | ++0416 | 75001004E | ++0414 | 0 | TRUE | 419
1 | 28.E3.03.ST1 | 7 | custom | Special | x | E3.03 | Drive E3.03 Staysail sheet captive winch SB | JB.E3.03 | Aradex drive | ST1 connector | 4 |  | 75001004E | ++0414 | 75001004D | ++0414 | 0 | TRUE | 420
1 | 28.E3.03.ST2 | 0 | custom | Special | x | E3.03 | Staysail sheet captive winch SB Resolver | JB.E3.03 | Motor | Wired |  |  | 75001004E | ++0414 | 75001004 | ++0414 | 0 | FALSE | 421
1 | 28.E3.03.s1 | 4 | PUR | 5x 0,75 mm² | 5 | E3.03-In | Staysail sheet captive winch SB Inner limit | JB.E3.03 | sensor | Terminal strip | 5 |  | 75001004E | ++0414 | 75001004 | ++0414 | 0 | TRUE | 422
1 | 28.E3.03.s2 | 4 | PUR | 5x 0,75 mm² | 5 | E3.03-Out | Staysail sheet captive winch SB Outer limit | JB.E3.03 | sensor | Terminal strip | 5 |  | 75001004E | ++0414 | 75001004 | ++0414 | 0 | TRUE | 423
1 | 28.E3.03.s3 | 5 | PUR | 5x 0,34 mm² | 5 | E3.03-Dti | Staysail sheet captive winch SB Drum Tension Indic. | JB.E3.03 | sensor | Wired | 2 |  | 75001004E | ++0414 | 75001004 | ++0414 | 0 | FALSE | 424
1 | 28.E3.03.Bk2 | 2 | LKM-HF | 3G2,5 mm² | 3 | E3.03 | Staysail sheet captive winch SB Brake 2 | Filterbox E3.03 | Brake 2 | Wired |  |  |  | #N/A | 75001004 | ++0414 | 0 |  | 425
1 | 28.E3.03.Bk1 | 2 | LKM-HF | 3G2,5 mm² | 3 | E3.03 | Staysail sheet captive winch SB Brake 1 | Filterbox E3.03 | Brake 1 | Wired |  |  |  | #N/A | 75001004 | ++0414 | 0 |  | 426
1 | 28.E3.04.m1 | 2 | TKF TC+SH | 4x2x0,75 mm² | 8 | E3.04 | Multi Staysail sheet sb feeder | JB.E3.03 | JB.E3.04 | Terminal strip |  |  | 75001004E | ++0414 | 75001305E | ++0421 | 0 | TRUE | 427
1 | 28.E3.04.Enc | 2 | custom | Special | x | E3.04 | Staysail sheet sb feeder Encoder | JB.E3.04 | Motor | Encoder |  |  | 75001305E | ++0421 | 75001305 | ++0421 | 0 | FALSE | 428
1 | 28.E3.04.IO | 4 | custom | Special | x | E3.04 | Drive Staysail sheet sb feeder | JB.E3.04 | Borgwarner drive | Molex connector | 4 |  | 75001305E | ++0421 | 75001305 | ++0421 | 0 | FALSE | 429
1 | 28.E3.04.LC | 3 | PUR | 5x 0,34 mm² | 5 | E3.04-LC | Staysail sheet sb feeder load cell | JB.E3.04 | Sensor | M12 4p 90 deg conn. ¿ | ¿ |  | 75001305E | ++0421 | 75001305 | ++0421 | 0 | FALSE | 430
1 | 28.E4.01.m1 | 10 | TKF TC+SH | 10x2x0,75 mm² | 20 | E4.01 | Multi Main runner captive winch PS | LAZ | JB.E4.01 | Terminal strip |  |  | 28005006 | ++0191 | 75001007E | ++0191 | 0 | TRUE | 431
1 | 28.E4.01.ST1 | 7 | custom | Special | x | E4.01 | Drive E4.01 Main runner captive winch PS | JB.E4.01 | Aradex drive | ST1 connector | 4 |  | 75001007E | ++0191 | 75001007D | ++0191 | 0 | TRUE | 432
1 | 28.E4.01.ST2 | 0 | custom | Special | x | E4.01 | Main runner captive winch PS Resolver | JB.E4.01 | Motor | Wired |  |  | 75001007E | ++0191 | 75001007 | ++0191 | 0 | FALSE | 433
1 | 28.E4.01.s1 | 4 | PUR | 5x 0,75 mm² | 5 | E4.01-In | Main runner captive winch PS Inner limit | JB.E4.01 | sensor | Terminal strip | 5 |  | 75001007E | ++0191 | 75001007 | ++0191 | 0 | TRUE | 434
1 | 28.E4.01.s2 | 4 | PUR | 5x 0,75 mm² | 5 | E4.01-Out | Main runner captive winch PS Outer limit | JB.E4.01 | sensor | Terminal strip | 5 |  | 75001007E | ++0191 | 75001007 | ++0191 | 0 | TRUE | 435
1 | 28.E4.01.s3 | 5 | PUR | 5x 0,34 mm² | 5 | E4.01-Dti | Main runner captive winch PS Drum Tension Indic. | JB.E4.01 | sensor | Wired | 2 |  | 75001007E | ++0191 | 75001007 | ++0191 | 0 | FALSE | 436
1 | 28.E4.01.Bk2 | 2 | LKM-HF | 3G2,5 mm² | 3 | E4.01 | Main runner captive winch PS Brake 2 | Filterbox E4.01 | Brake 2 | Wired |  |  |  | #N/A | 75001007 | ++0191 | 0 |  | 437
1 | 28.E4.01.Bk1 | 2 | LKM-HF | 3G2,5 mm² | 3 | E4.01 | Main runner captive winch PS Brake 1 | Filterbox E4.01 | Brake 1 | Wired |  |  |  | #N/A | 75001007 | ++0191 | 0 |  | 438
1 | 28.E2.11.m1 | 2 | TKF TC+SH | 4x2x0,75 mm² | 8 | E2.11 | Multi Main runner retriever captive winch PS | HYP | JB.E2.11 | Terminal strip |  |  | 28005002 | ++0416 | 75001015E | ++0423 | 0 | TRUE | 439
1 | 28.E2.11.Enc | 2 | custom | Special | x | E2.11 | Main runner retriever captive winch PS Encoder | JB.E2.11 | Motor | Encoder |  |  | 75001015E | ++0423 | 75001015 | ++0423 | 0 | FALSE | 440
1 | 28.E2.11.IO | 6 | custom | Special | x | E2.11 | Drive E2.11 Main runner retriever captive winch PS | JB.E2.11 | Borgwarner drive | Molex connector | 4 |  | 75001015E | ++0423 | 75001015 | ++0423 | 0 | FALSE | 441
1 | 28.E4.02.m1 | 10 | TKF TC+SH | 10x2x0,75 mm² | 20 | E4.02 | Multi Mizzen runner captive winch PS | LAZ | JB.E4.02 | Terminal strip |  |  | 28005006 | ++0191 | 75001009E | ++0191 | 0 | TRUE | 442
1 | 28.E4.02.ST1 | 7 | custom | Special | x | E4.02 | Drive E4.02 Mizzen runner captive winch PS | JB.E4.02 | Aradex drive | ST1 connector | 4 |  | 75001009E | ++0191 | 75001009D | ++0191 | 0 | TRUE | 443
1 | 28.E4.02.ST2 | 0 | custom | Special | x | E4.02 | Mizzen runner captive winch PS Resolver | JB.E4.02 | Motor | Wired |  |  | 75001009E | ++0191 | 75001009 | ++0191 | 0 | FALSE | 444
1 | 28.E4.02.s1 | 4 | PUR | 5x 0,75 mm² | 5 | E4.02-In | Mizzen runner captive winch PS Inner limit | JB.E4.02 | sensor | Terminal strip | 5 |  | 75001009E | ++0191 | 75001009 | ++0191 | 0 | TRUE | 445
1 | 28.E4.02.s2 | 4 | PUR | 5x 0,75 mm² | 5 | E4.02-Out | Mizzen runner captive winch PS Outer limit | JB.E4.02 | sensor | Terminal strip | 5 |  | 75001009E | ++0191 | 75001009 | ++0191 | 0 | TRUE | 446
1 | 28.E4.02.s3 | 5 | PUR | 5x 0,34 mm² | 5 | E4.02-Dti | Mizzen runner captive winch PS Drum Tension Indic. | JB.E4.02 | sensor | Wired | 2 |  | 75001009E | ++0191 | 75001009 | ++0191 | 0 | FALSE | 447
1 | 28.E4.02.Bk2 | 2 | LKM-HF | 3G2,5 mm² | 3 | E4.02 | Mizzen runner captive winch PS Brake 2 | Filterbox E4.02 | Brake 2 | Wired |  |  |  | #N/A | 75001009 | ++0191 | 0 |  | 448
1 | 28.E4.02.Bk1 | 2 | LKM-HF | 3G2,5 mm² | 3 | E4.02 | Mizzen runner captive winch PS Brake 1 | Filterbox E4.02 | Brake 1 | Wired |  |  |  | #N/A | 75001009 | ++0191 | 0 |  | 449
1 | 28.E4.03.m1 | 2 | TKF TC+SH | 4x2x0,75 mm² | 8 | E4.03 | Multi Mizzen runner retriever captive winch PS | LAZ | JB.E4.03 | Terminal strip |  |  | 28005006 | ++0191 | 75001017E | ++0191 | 0 | TRUE | 450
1 | 28.E4.03.Enc | 2 | custom | Special | x | E4.03 | Mizzen runner retriever captive winch PS Encoder | JB.E4.03 | Motor | Encoder |  |  | 75001017E | ++0191 | 75001017 | ++0191 | 0 | FALSE | 451
1 | 28.E4.03.IO | 6 | custom | Special | x | E4.03 | Drive E4.03 Mizzen runner retriever captive winch PS | JB.E4.03 | Borgwarner drive | Molex connector | 4 |  | 75001017E | ++0191 | 75001017 | ++0191 | 0 | FALSE | 452
1 | 28.E5.01.m1 | 10 | TKF TC+SH | 10x2x0,75 mm² | 20 | E5.01 | Multi Main runner captive winch SB | LAZ | JB.E5.01 | Terminal strip |  |  | 28005006 | ++0191 | 75001008E | ++0191 | 0 | TRUE | 453
1 | 28.E5.01.ST1 | 7 | custom | Special | x | E5.01 | Drive E5.01 Main runner captive winch SB | JB.E5.01 | Aradex drive | ST1 connector | 4 |  | 75001008E | ++0191 | 75001008D | ++0191 | 0 | TRUE | 454
1 | 28.E5.01.ST2 | 0 | custom | Special | x | E5.01 | Main runner captive winch SB Resolver | JB.E5.01 | Motor | Wired |  |  | 75001008E | ++0191 | 75001008 | ++0191 | 0 | FALSE | 455
1 | 28.E5.01.s1 | 4 | PUR | 5x 0,75 mm² | 5 | E5.01-In | Main runner captive winch SB Inner limit | JB.E5.01 | sensor | Terminal strip | 5 |  | 75001008E | ++0191 | 75001008 | ++0191 | 0 | TRUE | 456
1 | 28.E5.01.s2 | 4 | PUR | 5x 0,75 mm² | 5 | E5.01-Out | Main runner captive winch SB Outer limit | JB.E5.01 | sensor | Terminal strip | 5 |  | 75001008E | ++0191 | 75001008 | ++0191 | 0 | TRUE | 457
1 | 28.E5.01.s3 | 5 | PUR | 5x 0,34 mm² | 5 | E5.01-Dti | Main runner captive winch SB Drum Tension Indic. | JB.E5.01 | sensor | Wired | 2 |  | 75001008E | ++0191 | 75001008 | ++0191 | 0 | FALSE | 458
1 | 28.E5.01.Bk2 | 2 | LKM-HF | 3G2,5 mm² | 3 | E5.01 | Main runner captive winch SB Brake 2 | Filterbox E5.01 | Brake 2 | Wired |  |  |  | #N/A | 75001008 | ++0191 | 0 |  | 459
1 | 28.E5.01.Bk1 | 2 | LKM-HF | 3G2,5 mm² | 3 | E5.01 | Main runner captive winch SB Brake 1 | Filterbox E5.01 | Brake 1 | Wired |  |  |  | #N/A | 75001008 | ++0191 | 0 |  | 460
1 | 28.E3.07.m1 | 2 | TKF TC+SH | 4x2x0,75 mm² | 8 | E3.07 | Multi Main runner retriever captive winch SB | HYP | JB.E3.07 | Terminal strip |  |  | 28005002 | ++0416 | 75001016E | ++0421 | 0 | TRUE | 461
1 | 28.E3.07.Enc | 2 | custom | Special | x | E3.07 | Main runner retriever captive winch SB Encoder | JB.E3.07 | Motor | Encoder |  |  | 75001016E | ++0421 | 75001016 | ++0421 | 0 | FALSE | 462
1 | 28.E3.07.IO | 6 | custom | Special | x | E3.07 | Drive E3.07 Main runner retriever captive winch SB | JB.E3.07 | Borgwarner drive | Molex connector | 4 |  | 75001016E | ++0421 | 75001016 | ++0421 | 0 | FALSE | 463
1 | 28.E5.02.m1 | 10 | TKF TC+SH | 10x2x0,75 mm² | 20 | E5.02 | Multi Mizzen runner captive winch SB | LAZ | JB.E5.02 | Terminal strip |  |  | 28005006 | ++0191 | 75001010E | ++0191 | 0 | TRUE | 464
1 | 28.E5.02.ST1 | 7 | custom | Special | x | E5.02 | Drive E5.02 Mizzen runner captive winch SB | JB.E5.02 | Aradex drive | ST1 connector | 4 |  | 75001010E | ++0191 | 75001010D | ++0191 | 0 | TRUE | 465
1 | 28.E5.02.ST2 | 0 | custom | Special | x | E5.02 | Mizzen runner captive winch SB Resolver | JB.E5.02 | Motor | Wired |  |  | 75001010E | ++0191 | 75001010 | ++0191 | 0 | FALSE | 466
1 | 28.E5.02.s1 | 4 | PUR | 5x 0,75 mm² | 5 | E5.02-In | Mizzen runner captive winch SB Inner limit | JB.E5.02 | sensor | Terminal strip | 5 |  | 75001010E | ++0191 | 75001010 | ++0191 | 0 | TRUE | 467
1 | 28.E5.02.s2 | 4 | PUR | 5x 0,75 mm² | 5 | E5.02-Out | Mizzen runner captive winch SB Outer limit | JB.E5.02 | sensor | Terminal strip | 5 |  | 75001010E | ++0191 | 75001010 | ++0191 | 0 | TRUE | 468
1 | 28.E5.02.s3 | 5 | PUR | 5x 0,34 mm² | 5 | E5.02-Dti | Mizzen runner captive winch SB Drum Tension Indic. | JB.E5.02 | sensor | Wired | 2 |  | 75001010E | ++0191 | 75001010 | ++0191 | 0 | FALSE | 469
1 | 28.E5.02.Bk2 | 2 | LKM-HF | 3G2,5 mm² | 3 | E5.02 | Mizzen runner captive winch SB Brake 2 | Filterbox E5.02 | Brake 2 | Wired |  |  |  | #N/A | 75001010 | ++0191 | 0 |  | 470
1 | 28.E5.02.Bk1 | 2 | LKM-HF | 3G2,5 mm² | 3 | E5.02 | Mizzen runner captive winch SB Brake 1 | Filterbox E5.02 | Brake 1 | Wired |  |  |  | #N/A | 75001010 | ++0191 | 0 |  | 471
1 | 28.E5.03.m1 | 2 | TKF TC+SH | 4x2x0,75 mm² | 8 | E5.03 | Multi Mizzen runner retriever captive winch SB | LAZ | JB.E5.03 | Terminal strip |  |  | 28005006 | ++0191 | 75001018E | ++0191 | 0 | TRUE | 472
1 | 28.E5.03.Enc | 2 | custom | Special | x | E5.03 | Mizzen runner retriever captive winch SB Encoder | JB.E5.03 | Motor | Encoder |  |  | 75001018E | ++0191 | 75001018 | ++0191 | 0 | FALSE | 473
1 | 28.E5.03.IO | 6 | custom | Special | x | E5.03 | Drive E5.03 Mizzen runner retriever captive winch SB | JB.E5.03 | Borgwarner drive | Molex connector | 4 |  | 75001018E | ++0191 | 75001018 | ++0191 | 0 | FALSE | 474
2 | 28.E4.05.m1 | 10 | TKF TC+SH | 10x2x0,75 mm² | 20 | E4.05 | Multi Main sheet traveller winch | MAIN | JB.E4.05 | Terminal strip |  |  | 28005001 | ++0145 | 75001013E | ++0432 | 0 | TRUE | 475
1 | 28.E4.05.ST1 | 7 | custom | Special | x | E4.05 | Multi Main sheet traveller winch | JB.E4.05 | Aradex drive | ST1 connector | 4 |  | 75001013E | ++0432 | 75001013D | ++0432 | 0 | TRUE | 476
1 | 28.E4.05.ST2 | 0 | custom | Special | x | E4.05 | Multi Main sheet traveller winch | JB.E4.05 | Motor | Wired |  |  | 75001013E | ++0432 | 75001013 | ++0432 | 0 | TRUE | 477
1 | 28.E4.05.s1 | 4 | PUR | 5x 0,75 mm² | 5 | E4.05-In | Multi Main sheet traveller winch | JB.E4.05 | sensor | Terminal strip | 5 |  | 75001013E | ++0432 | 75001013 | ++0432 | 0 | TRUE | 478
1 | 28.E4.05.s2 | 4 | PUR | 5x 0,75 mm² | 5 | E4.05-Out | Multi Main sheet traveller winch | JB.E4.05 | sensor | Terminal strip | 5 |  | 75001013E | ++0432 | 75001013 | ++0432 | 0 | TRUE | 479
1 | 28.E4.05.s3 | 5 | PUR | 5x 0,34 mm² | 5 | E4.05-Dti | Main sheet traveller winch Drum Tension Indic. | JB.E4.05 | sensor | Wired | 2 |  | 75001013E | ++0432 | 75001013 | ++0432 | 0 | FALSE | 480
1 | 28.E4.05.Bk2 | 2 | LKM-HF | 3G2,5 mm² | 3 | E4.05 | Main sheet traveller winch Brake 2 | Filterbox E4.05 | Brake 2 | Wired |  |  |  | #N/A | 75001013 | ++0432 | 0 |  | 481
1 | 28.E4.05.Bk1 | 2 | LKM-HF | 3G2,5 mm² | 3 | E4.05 | Main sheet traveller winch Brake 1 | Filterbox E4.05 | Brake 1 | Wired |  |  |  | #N/A | 75001013 | ++0432 | 0 |  | 482
1 | 28.E2.05.m1 | 10 | TKF TC+SH | 10x2x0,75 mm² | 20 | E2.05 | Multi Main sheet captive winch | HYP | JB.E2.05 | Terminal strip |  |  | 28005002 | ++0416 | 75001005E | ++0416 | 0 | TRUE | 483
1 | 28.E2.05.ST1 | 7 | custom | Special | x | E2.05 | Drive E2.05 Main sheet captive winch | JB.E2.05 | Aradex drive | ST1 connector | 4 |  | 75001005E | ++0416 | 75001005D | ++0416 | 0 | TRUE | 484
1 | 28.E2.05.ST2 | 0 | custom | Special | x | E2.05 | Main sheet captive winch Resolver | JB.E2.05 | Motor | Wired |  |  | 75001005E | ++0416 | 75001005 | ++0416 | 0 | FALSE | 485
1 | 28.E2.05.s1 | 4 | PUR | 5x 0,75 mm² | 5 | E2.05-In | Main sheet captive winch Inner limit | JB.E2.05 | sensor | Terminal strip | 5 |  | 75001005E | ++0416 | 75001005 | ++0416 | 0 | TRUE | 486
1 | 28.E2.05.s2 | 4 | PUR | 5x 0,75 mm² | 5 | E2.05-Out | Main sheet captive winch Outer limit | JB.E2.05 | sensor | Terminal strip | 5 |  | 75001005E | ++0416 | 75001005 | ++0416 | 0 | TRUE | 487
1 | 28.E2.05.s3 | 5 | PUR | 5x 0,34 mm² | 5 | E2.05-Dti | Main sheet captive winch Drum Tension Indic. | JB.E2.05 | sensor | Wired | 2 |  | 75001005E | ++0416 | 75001005 | ++0416 | 0 | FALSE | 488
1 | 28.E2.05.Bk2 | 2 | LKM-HF | 3G2,5 mm² | 3 | E2.05 | Main sheet captive winch Brake 2 | Filterbox E2.05 | Brake 2 | Wired |  |  |  | #N/A | 75001005 | ++0416 | 0 |  | 489
1 | 28.E2.05.Bk1 | 2 | LKM-HF | 3G2,5 mm² | 3 | E2.05 | Main sheet captive winch Brake 1 | Filterbox E2.05 | Brake 1 | Wired |  |  |  | #N/A | 75001005 | ++0416 | 0 |  | 490
1 | 28.E2.06.IO1 | 6 | TKF TC+SH | 4x2x0,75 mm² | 8 | E2.06 | Drive Main sheet feeder motor 1 | MST | Main mast | M16 connector |  |  | 28005004 | ++0110 behind cabinet | 0 | ++0110 bilge | 0 | TRUE | 491
1 | 28.E2.06.IO2 | 6 | TKF TC+SH | 4x2x0,75 mm² | 8 | E2.06 | Drive Main sheet feeder motor 2 | MST | Main mast | M16 connector |  |  | 28005004 | ++0110 behind cabinet | 0 | ++0110 bilge | 0 | TRUE | 492
1 | 28.E5.04.m1 | 10 | TKF TC+SH | 10x2x0,75 mm² | 20 | E5.04 | Multi Mizzen sheet captive winch | LAZ | JB.E5.04 | Terminal strip |  |  | 28005006 | ++0191 | 75001012E | ++0191 | 0 | TRUE | 493
1 | 28.E5.04.ST1 | 7 | custom | Special | x | E5.04 | Drive E5.04 Mizzen sheet captive winch | JB.E5.04 | Aradex drive | ST1 connector | 4 |  | 75001012E | ++0191 | 75001012D | ++0191 | 0 | TRUE | 494
1 | 28.E5.04.ST2 | 0 | custom | Special | x | E5.04 | Mizzen sheet captive winch Resolver | JB.E5.04 | Motor | Wired |  |  | 75001012E | ++0191 | 75001012 | ++0191 | 0 | FALSE | 495
1 | 28.E5.04.s1 | 4 | PUR | 5x 0,75 mm² | 5 | E5.04-In | Mizzen sheet captive winch Inner limit | JB.E5.04 | sensor | Terminal strip | 5 |  | 75001012E | ++0191 | 75001012 | ++0191 | 0 | TRUE | 496
1 | 28.E5.04.s2 | 4 | PUR | 5x 0,75 mm² | 5 | E5.04-Out | Mizzen sheet captive winch Outer limit | JB.E5.04 | sensor | Terminal strip | 5 |  | 75001012E | ++0191 | 75001012 | ++0191 | 0 | TRUE | 497
1 | 28.E5.04.s3 | 5 | PUR | 5x 0,34 mm² | 5 | E5.04-Dti | Mizzen sheet captive winch Drum Tension Indic. | JB.E5.04 | sensor | Wired | 2 |  | 75001012E | ++0191 | 75001012 | ++0191 | 0 | FALSE | 498
1 | 28.E5.04.Bk2 | 2 | LKM-HF | 3G2,5 mm² | 3 | E5.04 | Mizzen sheet captive winch Brake 2 | Filterbox E5.04 | Brake 2 | Wired |  |  |  | #N/A | 75001012 | ++0191 | 0 |  | 499
1 | 28.E5.04.Bk1 | 2 | LKM-HF | 3G2,5 mm² | 3 | E5.04 | Mizzen sheet captive winch Brake 1 | Filterbox E5.04 | Brake 1 | Wired |  |  |  | #N/A | 75001012 | ++0191 | 0 |  | 500
1 | 28.E5.05.IO1 | 6 | TKF TC+SH | 4x2x0,75 mm² | 8 | E5.05 | Drive Mizzen sheet feeder motor 1 | LAZ | Mizzen mast | M16 connector |  |  | 28005006 | ++0191 | 0 | ++0176 | 0 | TRUE | 501
1 | 28.E5.05.IO2 | 6 | TKF TC+SH | 4x2x0,75 mm² | 8 | E5.05 | Drive Mizzen sheet feeder motor 2 | LAZ | Mizzen mast | M16 connector |  |  | 28005006 | ++0191 | 0 | ++0176 | 0 | TRUE | 502
1 | 28.E2.07.m1 | 11 | TKF TC+SH | 10x2x0,75 mm² | 20 | E2.07 | Multi Main halyard captive winch | HYP | JB.E2.07 | Terminal strip |  |  | 28005002 | ++0416 | 75001006E | ++0414 | 0 | TRUE | 503
1 | 28.E2.07.ST1 | 7 | custom | Special | x | E2.07 | Drive E2.07 Main halyard captive winch | JB.E2.07 | Aradex drive | ST1 connector | 4 |  | 75001006E | ++0414 | 75001006D | ++0414 | 0 | TRUE | 504
1 | 28.E2.07.ST2 | 0 | custom | Special | x | E2.07 | Main halyard captive winch Resolver | JB.E2.07 | Motor | Wired |  |  | 75001006E | ++0414 | 75001006 | ++0414 | 0 | FALSE | 505
1 | 28.E2.07.s1 | 4 | PUR | 5x 0,75 mm² | 5 | E2.07-In | Main halyard captive winch Inner limit | JB.E2.07 | sensor | Terminal strip | 5 |  | 75001006E | ++0414 | 75001006 | ++0414 | 0 | TRUE | 506
1 | 28.E2.07.s2 | 4 | PUR | 5x 0,75 mm² | 5 | E2.07-Out | Main halyard captive winch Outer limit | JB.E2.07 | sensor | Terminal strip | 5 |  | 75001006E | ++0414 | 75001006 | ++0414 | 0 | TRUE | 507
1 | 28.E2.07.s3 | 5 | PUR | 5x 0,34 mm² | 5 | E2.07-Dti | Main halyard captive winch Drum Tension Indic. | JB.E2.07 | sensor | Wired | 2 |  | 75001006E | ++0414 | 75001006 | ++0414 | 0 | FALSE | 508
1 | 28.E2.07.Bk2 | 2 | LKM-HF | 3G2,5 mm² | 3 | E2.07 | Main halyard captive winch Brake 2 | Filterbox E2.07 | Brake 2 | Wired |  |  |  | #N/A | 75001006 | ++0414 | 0 |  | 509
1 | 28.E2.07.Bk1 | 2 | LKM-HF | 3G2,5 mm² | 3 | E2.07 | Main halyard captive winch Brake 1 | Filterbox E2.07 | Brake 1 | Wired |  |  |  | #N/A | 75001006 | ++0414 | 0 |  | 510
1 | 28.E2.07.s4 | 3 | TKF TC+SH | 4x2x0,75 mm² | 8 | E2.07-Lti | Main halyard captive winch Line Tension Indic. | JB.E2.07 | sensor | Terminal strip |  |  | 75001006E | ++0414 | 75001006 | ++0414 | 0 | TRUE | 511
1 | 28.E2.07.LC | 3 | PUR | 5x 0,34 mm² | 5 | E2.07-LC | Main halyard captive winch load cell | HYP | Sensor | M12 4p 90 deg conn. ¿ | ¿ | in sheave at mast base | 28005002 | ++0416 | 75001044 | ++0002 | 0 | FALSE | 512
1 | 28.E4.04.m1 | 11 | TKF TC+SH | 10x2x0,75 mm² | 20 | E4.04 | Multi Mizzen halyard captive winch | LAZ | JB.E4.04 | Terminal strip |  |  | 28005006 | ++0191 | 75001011E | ++0191 | 0 | TRUE | 513
1 | 28.E4.04.ST1 | 7 | custom | Special | x | E4.04 | Drive E4.04 Mizzen halyard captive winch | JB.E4.04 | Aradex drive | ST1 connector | 4 |  | 75001011E | ++0191 | 75001011D | ++0191 | 0 | TRUE | 514
1 | 28.E4.04.ST2 | 0 | custom | Special | x | E4.04 | Mizzen halyard captive winch Resolver | JB.E4.04 | Motor | Wired |  |  | 75001011E | ++0191 | 75001011 | ++0191 | 0 | FALSE | 515
1 | 28.E4.04.s1 | 4 | PUR | 5x 0,75 mm² | 5 | E4.04-In | Mizzen halyard captive winch Inner limit | JB.E4.04 | sensor | Terminal strip | 5 |  | 75001011E | ++0191 | 75001011 | ++0191 | 0 | TRUE | 516
1 | 28.E4.04.s2 | 4 | PUR | 5x 0,75 mm² | 5 | E4.04-Out | Mizzen halyard captive winch Outer limit | JB.E4.04 | sensor | Terminal strip | 5 |  | 75001011E | ++0191 | 75001011 | ++0191 | 0 | TRUE | 517
1 | 28.E4.04.s3 | 5 | PUR | 5x 0,34 mm² | 5 | E4.04-Dti | Mizzen halyard captive winch Drum Tension Indic. | JB.E4.04 | sensor | Wired | 2 |  | 75001011E | ++0191 | 75001011 | ++0191 | 0 | FALSE | 518
1 | 28.E4.04.Bk2 | 2 | LKM-HF | 3G2,5 mm² | 3 | E4.04 | Mizzen halyard captive winch Brake 2 | Filterbox E4.04 | Brake 2 | Wired |  |  |  | #N/A | 75001011 | ++0191 | 0 |  | 519
1 | 28.E4.04.Bk1 | 2 | LKM-HF | 3G2,5 mm² | 3 | E4.04 | Mizzen halyard captive winch Brake 1 | Filterbox E4.04 | Brake 1 | Wired |  |  |  | #N/A | 75001011 | ++0191 | 0 |  | 520
1 | 28.E4.04.s4 | 3 | TKF TC+SH | 4x2x0,75 mm² | 8 | E4.04-Lti | Mizzen halyard captive winch Line Tension Indic. | JB.E4.04 | sensor | Terminal strip |  |  | 75001011E | ++0191 | 75001011 | ++0191 | 0 | TRUE | 521
1 | 28.E4.04.LC | 3 | PUR | 5x 0,34 mm² | 5 | E4.04-LC | Mizzen halyard captive winch load cell | LAZ | Sensor | M12 4p 90 deg conn. ¿ | ¿ | in sheave at mast base | 28005006 | ++0191 | 75001204 | ++0082 | 0 | FALSE | 522
2 | 28.E2.08.m1 | 7 | TKF TC+SH | 10x2x0,75 mm² | 20 | E2.08-Dti | Multi Crows nest captive | HYP | JB.E2.08 | Terminal strip |  |  | 28005002 | ++0416 | 75001019E | ++0416 |  | TRUE | 523
2 | 28.E2.08.IO | 8 | custom | Special | x | E2.08 | Drive E2.08 Crows nest captive | JB.E2.08 | Borgwarner drive | Molex connector | 4 |  | 75001019E | ++0416 | 75001019D | ++0416 |  | FALSE | 524
2 | 28.E2.08.Enc | 2 | custom | Special | x | E2.08 | Crows nest captive Resolver | JB.E2.08 | Motor | Encoder |  |  | 75001019E | ++0416 | 75001019 | ++0416 |  | FALSE | 525
2 | 28.E2.08.s1 | 4 | PUR | 5x 0,75 mm² | 5 | E2.08-In | Crows nest captive Inner limit | JB.E2.08 | sensor | Terminal strip | 5 |  | 75001019E | ++0416 | 75001019 | ++0416 |  | TRUE | 526
2 | 28.E2.08.s2 | 4 | PUR | 5x 0,75 mm² | 5 | E2.08-Out | Crows nest captive Outer limit | JB.E2.08 | sensor | Terminal strip | 5 |  | 75001019E | ++0416 | 75001019 | ++0416 |  | TRUE | 527
2 | 28.E2.08.s3 | 5 | PUR | 5x 0,34 mm² | 5 | E2.08-Dti | Crows nest captive Drum Tension Indic. | JB.E2.08 | sensor | Wired | 2 |  | 75001019E | ++0416 | 75001019 | ++0416 |  | FALSE | 528
2 | 28.E2.08.Bk2 | 2 | LKM-HF | 3G2,5 mm² | 3 | E2.08 | Crows nest captive Brake 2 | Filterbox E2.08 | Brake 2 | Wired |  |  |  | #N/A | 75001019 | ++0416 |  |  | 529
2 | 28.E2.08.Bk1 | 2 | LKM-HF | 3G2,5 mm² | 3 | E2.08 | Crows nest captive Brake 1 | Filterbox E2.08 | Brake 1 | Wired |  |  |  | #N/A | 75001019 | ++0416 |  |  | 530
2 | 28.E2.08.s4 | 3 | TKF TC+SH | 4x2x0,75 mm² | 8 | E2.08-Lti | Crows nest captive Line Tension Indic. | JB.E2.08 | sensor | Terminal strip |  |  | 75001019E | ++0416 | 75001019 | ++0416 |  | TRUE | 531
4 | 28.E2.01.Bk | 0 | TKF TC+SH | 2x2x0,75 mm² | 4 | E2.01 | Blade sheet captive winch PS Brakes | JB.E2.01 | Filterbox E2.01 | Terminal strip |  |  | 75001001E | ++0417 |  | #N/A
4 | 28.E2.03.Bk | 0 | TKF TC+SH | 2x2x0,75 mm² | 4 | E2.03 | Staysail sheet captive winch PS Brakes | JB.E2.03 | Filterbox E2.03 | Terminal strip |  |  | 75001003E | ++0416 |  | #N/A
4 | 28.E2.05.Bk | 0 | TKF TC+SH | 2x2x0,75 mm² | 4 | E2.05 | Main sheet captive winch Brakes | JB.E2.05 | Filterbox E2.05 | Terminal strip |  |  | 75001005E | ++0416 |  | #N/A
4 | 28.E2.07.Bk | 0 | TKF TC+SH | 2x2x0,75 mm² | 4 | E2.07 | Main halyard captive winch Brakes | JB.E2.07 | Filterbox E2.07 | Terminal strip |  |  | 75001006E | ++0414 |  | #N/A
4 | 28.E2.08.Bk | 0 | TKF TC+SH | 2x2x0,75 mm² | 4 | E2.08 | Crows nest captive Brakes | JB.E2.08 | Filterbox E2.08 | Terminal strip |  |  | 75001019E | ++0416 |  | #N/A
4 | 28.E3.01.Bk | 0 | TKF TC+SH | 2x2x0,75 mm² | 4 | E3.01 | Blade sheet captive winch SB Brakes | JB.E3.01 | Filterbox E3.01 | Terminal strip |  |  | 75001002E | ++0413 |  | #N/A
4 | 28.E3.03.Bk | 0 | TKF TC+SH | 2x2x0,75 mm² | 4 | E3.03 | Staysail sheet captive winch SB Brakes | JB.E3.03 | Filterbox E3.03 | Terminal strip |  |  | 75001004E | ++0414 |  | #N/A
4 | 28.E4.01.Bk | 0 | TKF TC+SH | 2x2x0,75 mm² | 4 | E4.01 | Main runner captive winch PS Brakes | JB.E4.01 | Filterbox E4.01 | Terminal strip |  |  | 75001007E | ++0191 |  | #N/A
4 | 28.E4.02.Bk | 0 | TKF TC+SH | 2x2x0,75 mm² | 4 | E4.02 | Mizzen runner captive winch PS Brakes | JB.E4.02 | Filterbox E4.02 | Terminal strip |  |  | 75001009E | ++0191 |  | #N/A
4 | 28.E4.04.Bk | 0 | TKF TC+SH | 2x2x0,75 mm² | 4 | E4.04 | Mizzen halyard captive winch Brakes | JB.E4.04 | Filterbox E4.04 | Terminal strip |  |  | 75001011E | ++0191 |  | #N/A
4 | 28.E4.05.Bk | 0 | TKF TC+SH | 2x2x0,75 mm² | 4 | E4.05 | Main sheet traveller winch Brakes | JB.E4.05 | Filterbox E4.05 | Terminal strip |  |  | 75001013E | ++0432 |  | #N/A
4 | 28.E5.01.Bk | 0 | TKF TC+SH | 2x2x0,75 mm² | 4 | E5.01 | Main runner captive winch SB Brakes | JB.E5.01 | Filterbox E5.01 | Terminal strip |  |  | 75001008E | ++0191 |  | #N/A
4 | 28.E5.02.Bk | 0 | TKF TC+SH | 2x2x0,75 mm² | 4 | E5.02 | Mizzen runner captive winch SB Brakes | JB.E5.02 | Filterbox E5.02 | Terminal strip |  |  | 75001010E | ++0191 |  | #N/A
4 | 28.E5.04.Bk | 0 | TKF TC+SH | 2x2x0,75 mm² | 4 | E5.04 | Mizzen sheet captive winch Brakes | JB.E5.04 | Filterbox E5.04 | Terminal strip |  |  | 75001012E | ++0191 |  | #N/A
2 | 28.01.01.v1 | 4 | PUR | 4x 0,75 mm² | 4 | 1.01 | Valve 1.01 Blade Cunningham | FPK | Hawe PSV valve | AMP 24 K4 pin3/4 | 5 |  | 28005003 | ++0004 |  | ++0004 |  | FALSE | 532
2 | 28.01.02.v1 | 4 | PUR | 4x 0,75 mm² | 4 | 1.02 | Valve 1.02 Code sail tack | FPK | Hawe PSV valve | AMP 24 K4 pin3/4 | 5 |  | 28005003 | ++0004 |  | ++0004 |  | FALSE | 533
2 | 28.01.03.v1 | 4 | PUR | 4x 0,75 mm² | 4 | 1.03 | Valve 1.03 Blade | FPK | Hawe PSV valve | AMP 24 K4 pin3/4 | 5 |  | 28005003 | ++0004 |  | ++0004 |  | FALSE | 534
2 | 28.01.04.v1 | 4 | PUR | 4x 0,75 mm² | 4 | 1.04 | Valve 1.04 Staysail stay | FPK | Hawe PSV valve | AMP 24 K4 pin3/4 | 5 |  | 28005003 | ++0004 |  | ++0004 |  | FALSE | 535
2 | 28.01.01.PT | 3 | PUR | 4x 0,34 mm² | 4 | 1.01-LC | Blade Cunningham Pressure sensor | FPK | Sensor | M12 4p 90 deg conn. ¿ | ¿ |  | 28005003 | ++0004 |  | ++0004 |  | FALSE | 536
2 | 28.01.02.PT | 3 | PUR | 4x 0,34 mm² | 4 | 1.02-LC | Code sail tack Pressure sensor | FPK | Sensor | M12 4p 90 deg conn. ¿ | ¿ |  | 28005003 | ++0004 |  | ++0004 |  | FALSE | 537
2 | 28.01.03.PT | 3 | PUR | 5x 0,34 mm² | 5 | 1.03-LC | Blade adjuster Pressure sensor | JB.1.03 | Sensor | M12 4p 90 deg conn. ¿ | ¿ |  | 0 | ++0004 |  | ++0004 |  | FALSE | 538
2 | 28.01.03.PS | 3 | PUR | 5x 0,34 mm² | 5 | 1.03-Pos | Blade adjuster Position sensor | JB.1.03 | Sensor | M12 4p 90 deg conn. ¿ |  |  | 0 | ++0004 |  | ++0004 |  | FALSE | 539
2 | 28.01.03.m1 | 0 | TKF TC+SH | 4x2x0,75 mm² | 8 | 1.03-Pos | Blade adjuster Position sensor | FPK | JB.1.03 | Terminal strip |  |  | 28005003 | ++0004 | 0 | ++0004 |  | TRUE | 540
2 | 28.01.04.PT | 3 | PUR | 5x 0,34 mm² | 5 | 1.04-LC | Staysail stay adjuster Pressure sensor | JB.1.04 | Sensor | M12 4p 90 deg conn. ¿ | ¿ |  | 0 | ++0004 |  | ++0004 |  | FALSE | 541
2 | 28.01.04.PS | 3 | PUR | 5x 0,34 mm² | 5 | 1.04-Pos | Staysail stay adjuster Position sensor | JB.1.04 | Sensor | M12 4p 90 deg conn. ¿ |  |  | 0 | ++0004 |  | ++0004 |  | FALSE | 542
2 | 28.01.04.m1 | 0 | TKF TC+SH | 4x2x0,75 mm² | 8 | 1.04-Pos | Staysail stay adjuster Position sensor | FPK | JB.1.04 | Terminal strip |  |  | 28005003 | ++0004 | 0 | ++0004 |  | TRUE | 543
4 | 28.02.01.v1 | 4 | PUR | 4x 0,75 mm² | 4 | 2.01 | Valve 2.01 Main Outhaul | JB.2.00 | Hawe PSV valve | AMP 24 K4 pin3/4 | 5 |  | 0 | ++0111 bilge |  | ++0111 bilge |  | TRUE | 544
4 | 28.02.02.v1 | 4 | PUR | 4x 0,75 mm² | 4 | 2.02 | Valve 2.02 Main Vang | JB.2.00 | Hawe PSV valve | AMP 24 K4 pin3/4 | 5 |  | 0 | ++0111 bilge |  | ++0111 bilge |  | TRUE | 545
4 | 28.02.03.v1 | 4 | PUR | 4x 0,75 mm² | 4 | 2.03 | Valve 2.03 Main checkstay deflector | JB.2.00 | Hawe PSV valve | AMP 24 K4 pin3/4 | 5 |  | 0 | ++0111 bilge |  | ++0111 bilge |  | TRUE | 546
4 | 28.02.04.v1 | 4 | PUR | 4x 0,75 mm² | 4 | 2.04 | Valve 2.04 Main boom preventer | JB.2.00 | Hawe PSV valve | AMP 24 K4 pin3/4 | 5 |  | 0 | ++0111 bilge |  | ++0111 bilge |  | TRUE | 547
4 | 28.02.05.v1 | 4 | PUR | 4x 0,75 mm² | 4 | 2.05 | Valve 2.05 Main Cunningham | JB.2.00 | Hawe PSV valve | AMP 24 K4 pin3/4 | 5 |  | 0 | ++0111 bilge |  | ++0111 bilge |  | TRUE | 548
4 | 28.02.06.v1 | 4 | PUR | 4x 0,75 mm² | 4 | 2.06 | Valve 2.06 Blade tweaker PS | JB.2.00 | Hawe PSV valve | AMP 24 K4 pin3/4 | 5 |  | 0 | ++0111 bilge |  | ++0111 bilge |  | TRUE | 549
4 | 28.02.07.v1 | 4 | PUR | 4x 0,75 mm² | 4 | 2.07 | Valve 2.07 Blade tweaker SB | JB.2.00 | Hawe PSV valve | AMP 24 K4 pin3/4 | 5 |  | 0 | ++0111 bilge |  | ++0111 bilge |  | TRUE | 550
4 | 28.02.01.PT | 3 | PUR | 4x 0,34 mm² | 4 | 2.01-LC | Main Outhaul Pressure sensor | JB.2.00 | Sensor | M12 4p 90 deg conn. ¿ | ¿ |  | 0 | ++0111 bilge |  | ++0111 bilge |  | TRUE | 551
4 | 28.02.02.PT | 3 | PUR | 4x 0,34 mm² | 4 | 2.02-LC | Main Vang Pressure sensor | JB.2.00 | Sensor | M12 4p 90 deg conn. ¿ | ¿ |  | 0 | ++0111 bilge |  | ++0111 bilge |  | TRUE | 552
4 | 28.02.02.PT2 | 3 | PUR | 4x 0,34 mm² | 4 | 2.02-LC | Main Vang Pressure sensor 2 | JB.2.00 | Sensor | M12 4p 90 deg conn. ¿ | ¿ |  | 0 | ++0111 bilge |  | ++0111 bilge |  | TRUE | 553
4 | 28.02.03.PT | 3 | PUR | 4x 0,34 mm² | 4 | 2.03-LC | Main checkstay deflector Pressure sensor | JB.2.00 | Sensor | M12 4p 90 deg conn. ¿ | ¿ |  | 0 | ++0111 bilge |  | ++0111 bilge |  | TRUE | 554
4 | 28.02.04.PT | 3 | PUR | 4x 0,34 mm² | 4 | 2.04-LC | Main boom preventer Pressure sensor | JB.2.00 | Sensor | M12 4p 90 deg conn. ¿ | ¿ |  | 0 | ++0111 bilge |  | ++0111 bilge |  | TRUE | 555
4 | 28.02.05.PT | 3 | PUR | 4x 0,34 mm² | 4 | 2.05-LC | Main Cunningham Pressure sensor | JB.2.00 | Sensor | M12 4p 90 deg conn. ¿ | ¿ |  | 0 | ++0111 bilge |  | ++0111 bilge |  | TRUE | 556
4 | 28.02.06.PT | 3 | PUR | 4x 0,34 mm² | 4 | 2.06-LC | Blade tweaker PS Pressure sensor | JB.2.00 | Sensor | M12 4p 90 deg conn. ¿ | ¿ |  | 0 | ++0111 bilge |  | ++0111 bilge |  | TRUE | 557
4 | 28.02.07.PT | 3 | PUR | 4x 0,34 mm² | 4 | 2.07-LC | Blade tweaker SB Pressure sensor | JB.2.00 | Sensor | M12 4p 90 deg conn. ¿ | ¿ |  | 0 | ++0111 bilge |  | ++0111 bilge |  | TRUE | 558
4 | 28.02.00.m1 | 0 | TKF TC+SH | 14x2x0,75 mm² | 16 | 2.00 | Multi VB 2 | MST | JB.2.00 | Terminal strip |  |  | 28005004 | ++0110 behind cabinet | 0 | ++0111 bilge
4 | 28.02.00.m2 | 0 | TKF TC+SH | 14x2x0,75 mm² | 16 | 2.00 | Multi Pressure sensors VB2 | MST | JB.2.00 | Terminal strip |  |  | 28005004 | ++0110 behind cabinet | 0 | ++0111 bilge
4 | 28.03.02.m1 | 0 | TKF TC+SH | 4x2x0,75 mm² | 8 | 3.02-Out | Keel lock cylinders Unlocked sensor SB | KEEL | JB.3.02 | Terminal strip |  |  | 28005005 | ++0003 | 0 | ++0140 |  | TRUE | 559
2 | 28.03.01.m1 | 8 | TKF TC+SH | 10x2x0,75 mm² | 20 | 3.01-Pos | Multi Keel sensors | KEEL | JB.3.01 | Terminal strip |  |  | 28005005 | ++0003 | 0 | ++0140 |  | TRUE | 560
2 | 28.03.02.s1 | 3 | PUR | 4x 0,34 mm² | 4 | 3.02-Out | Keel lock cylinders Unlocked sensor Ps | JB.3.01 | Sensor | M12 4p 90 deg conn. | 20 |  | 0 | ++0140 |  | ++0140 |  | FALSE | 561
2 | 28.03.02.s2 | 3 | PUR | 4x 0,34 mm² | 4 | 3.02-In | Keel lock cylinders Locked sensor Ps | JB.3.01 | Sensor | M12 4p 90 deg conn. | 20 |  | 0 | ++0140 |  | ++0140 |  | FALSE | 562
2 | 28.03.02.s3 | 3 | PUR | 4x 0,34 mm² | 4 | 3.02-Out | Keel lock cylinders Unlocked sensor Sb | JB.3.02 | Sensor | M12 4p 90 deg conn. | 10 |  | 0 | ++0140 |  | ++0140 |  | FALSE | 563
2 | 28.03.02.s4 | 3 | PUR | 4x 0,34 mm² | 4 | 3.02-In | Keel lock cylinders Locked sensor Sb | JB.3.02 | Sensor | M12 4p 90 deg conn. | 10 |  | 0 | ++0140 |  | ++0140 |  | FALSE | 564
2 | 28.03.01.PS | 3 | PUR | 4x 0,34 mm² | 4 | 3.01-Pos | Keel lift cylinders Position sensor | JB.3.01 | Sensor | M12 4p 90 deg conn. ¿ |  |  | 0 | ++0140 |  | ++0420 |  | FALSE | 565
2 | 28.03.01.s3 | 3 | PUR | 4x 0,34 mm² | 4 | 3.01-80 | Keel lift cylinders Up sensor 80% | JB.3.01 | Sensor | M12 4p 90 deg conn. | ¿ |  | 0 | ++0140 |  | ++0420 |  | FALSE | 566
2 | 28.03.01.s4 | 3 | PUR | 4x 0,34 mm² | 4 | 3.01-100 | Keel lift cylinders Up sensor 100% | JB.3.01 | Sensor | M12 4p 90 deg conn. | ¿ |  | 0 | ++0140 |  | ++0420 |  | FALSE | 567
2 | 28.03.01.s5 | 3 | PUR | 4x 0,34 mm² | 4 | 3.01-Pos | Keel lift cylinders position 2 | JB.3.01 | Sensor | Wired |  |  | 0 | ++0140 |  | ++0420 |  | FALSE | 568
2 | 28.03.01.vc | 2 | PUR | 4x 0,75 mm² | 4 | 3.01-C | Keel lift cylinders low pressure valve C | KEEL | Sun valve on hawe block | Deutsch 2P | 5 |  | 28005005 | ++0003 |  | ++0003 |  | FALSE | 569
2 | 28.03.01.vd | 2 | PUR | 4x 0,75 mm² | 4 | 3.01-D | Keel lift cylinders Recovery valve D | KEEL | Sun valve on 28001048 | DIN 43650-A with diode & led | ¿ |  | 28005005 | ++0003 |  | ++0003 |  | FALSE | 570
4 | 28.03.01.s6 | 3 | PUR | 4x 0,75 mm² | 4 | 3.01-Out | Keel lift cylinders Hatch open | JB.3.01 | Sensor | M12 4p 90 deg conn. | ¿ |  | 0 | ++0140 |  | #N/A
2 | 28.03.01.v1 | 4 | PUR | 4x 0,75 mm² | 4 | 3.01 | Valve 3.01 Keel lift cylinders | KEEL | Hawe PSV valve | AMP 24 K4 pin3/4 | 5 |  | 28005005 | ++0003 |  | ++0003 |  | FALSE | 571
2 | 28.03.02.v1 | 4 | PUR | 4x 0,75 mm² | 4 | 3.02 | Valve 3.02 Keel lock cylinders | KEEL | Hawe PSV valve | AMP 24 K4 pin3/4 | 5 |  | 28005005 | ++0003 |  | ++0003 |  | FALSE | 572
2 | 28.03.03.v1 | 4 | PUR | 4x 0,75 mm² | 4 | 3.03 | Valve 3.03 Keel spare | KEEL | Hawe PSV valve | AMP 24 K4 pin3/4 | 5 |  | 28005005 | ++0003 |  | ++0003 |  | FALSE | 573
2 | 28.03.01.PT | 3 | PUR | 4x 0,34 mm² | 4 | 3.01-PT | Keel lift cylinders pressure sensor | KEEL | Sensor | M12 4p 90 deg conn. | ¿ |  | 28005005 | ++0003 |  | ++0003 |  | FALSE | 574
2 | 28.04.03.m1 | 0 | TKF TC+SH | 4x2x0,75 mm² | 8 | 4.03 | Multi Crew boarding platform PS controls | MAIN | JB.4.03 | Terminal strip |  |  | 28005001 | ++0145 | 0 | ++0430 |  | TRUE | 575
2 | 28.04.03.c1 | 2 | LKM-HF | 2x0,5 mm² | 3 | 4.03 | Button Crew boarding platform PS Open | JB.4.03 | Button | Wired |  |  | 0 | ++0430 |  | ++0430 |  | FALSE | 576
2 | 28.04.03.c2 | 2 | LKM-HF | 2x0,5 mm² | 3 | 4.03 | Button Crew boarding platform PS Close | JB.4.03 | Button | Wired |  |  | 0 | ++0430 |  | ++0430 |  | FALSE | 577
2 | 28.4.03.s1 | 3 | PUR | 4x 0,34 mm² | 4 | 4.03-In | Crew boarding platform PS In | JB.4.04 | sensor | M12 4p 90 deg conn. ¿ |  |  | 0 | ++0143 |  | ++0143 |  | FALSE | 578
2 | 28.4.03.s2 | 3 | PUR | 4x 0,34 mm² | 4 | 4.03-Out | Crew boarding platform PS Out | JB.4.04 | sensor | M12 4p 90 deg conn. ¿ |  |  | 0 | ++0143 |  | ++0143 |  | FALSE | 579
2 | 28.04.04.s1 | 3 | PUR | 4x 0,34 mm² | 4 | 4.04-In | Crew boarding platform Lock PS Unlock 1 | JB.4.04 | sensor | M12 4p 90 deg conn. ¿ |  |  | 0 | ++0143 |  | ++0143 |  | TRUE | 580
2 | 28.04.04.s2 | 3 | PUR | 4x 0,34 mm² | 4 | 4.04-Out | Crew boarding platform Lock PS Lock1 | JB.4.04 | sensor | M12 4p 90 deg conn. ¿ |  |  | 0 | ++0143 |  | ++0143 |  | TRUE | 581
3 | 28.04.04.s3 | 3 | PUR | 4x 0,34 mm² | 4 | 4.04-In | Crew boarding platform Lock PS Unlock 2 | JB.4.04 | sensor | M12 4p 90 deg conn. ¿ |  |  | 0 | ++0143 |  | ++0143
3 | 28.04.04.s4 | 3 | PUR | 4x 0,34 mm² | 4 | 4.04-Out | Crew boarding platform Lock PS Lock 2 | JB.4.04 | sensor | M12 4p 90 deg conn. ¿ |  |  | 0 | ++0143 |  | ++0143
2 | 28.04.04.m1 | 6 | TKF TC+SH | 4x2x0,75 mm² | 8 | 4.04-In | Multi Crew boarding platform | MAIN | JB.4.04 | Terminal strip |  |  | 28005001 | ++0145 | 0 | ++0143 |  | TRUE | 582
1 | 28.04.05.m1 | 6 | TKF TC+SH | 4x2x0,75 mm² | 8 | 4.05 | Guest boarding system (SB) IO | MAIN | JB.4.05 | Terminal strip |  |  | 28005001 | ++0145 | 0 | ++0145 | 0 | TRUE | 583
1 | 28.05.05.m1 | 6 | TKF TC+SH | 4x2x0,75 mm² | 8 | 5.05 | Passerelle IO | LAZ | JB.5.05 | Terminal strip |  |  | 28005006 | ++0191 | 75006002 | ++0191 | 0 | TRUE | 584
1 | 28.04.01.v1 | 4 | PUR | 4x 0,75 mm² | 4 | 4.01 | Valve 4.01 Mizzen headsail furler | MAIN | Hawe PSV valve | AMP 24 K4 pin3/4 | 5 |  | 28005001 | ++0145 | 28001004 | ++0145 | 0 | FALSE | 585
1 | 28.04.02.v1 | 4 | PUR | 4x 0,75 mm² | 4 | 4.02 | Valve 4.02 Mizzen headsail tack | MAIN | Hawe PSV valve | AMP 24 K4 pin3/4 | 5 |  | 28005001 | ++0145 | 28001004 | ++0145 | 0 | FALSE | 586
1 | 28.04.03.v1 | 4 | PUR | 4x 0,75 mm² | 4 | 4.03 | Valve 4.03 Crew boarding platform PS | MAIN | Hawe PSV valve | AMP 24 K4 pin3/4 | 5 |  | 28005001 | ++0145 | 28001004 | ++0145 | 0 | FALSE | 587
1 | 28.04.04.v1 | 4 | PUR | 4x 0,75 mm² | 4 | 4.04 | Valve 4.04 Crew boarding platform Lock PS | MAIN | Hawe PSV valve | AMP 24 K4 pin3/4 | 5 |  | 28005001 | ++0145 | 28001004 | ++0145 | 0 | FALSE | 588
1 | 28.04.05.v1 | 0 | PUR | 4x 0,75 mm² | 4 | 4.05 | Valve 4.05 Oil supply guest | MAIN | Hawe PSV valve | AMP 24 K4 pin1/2 | 5 |  | 28005001 | ++0145 | 28001004 | ++0145 | 0 | FALSE | 589
2 | 28.04.02.PT | 3 | PUR | 4x 0,34 mm² | 4 | 4.02-LC | Mizzen headsail tack adjuster Pressure sensor | MAIN | Sensor | M12 4p 90 deg conn. ¿ | ¿ |  | 28005001 | ++0145 |  | ++0145 |  | FALSE | 590
1 | 28.05.01.v1 | 4 | PUR | 4x 0,75 mm² | 4 | 5.01 | Valve 5.01 Mizzen Outhaul | LAZ | Hawe PSV valve | AMP 24 K4 pin3/4 | 5 |  | 28005006 | ++0191 | 28001005 | ++0191 | 0 | FALSE | 591
1 | 28.05.02.v1 | 4 | PUR | 4x 0,75 mm² | 4 | 5.02 | Valve 5.02 Mizzen Vang | LAZ | Hawe PSV valve | AMP 24 K4 pin3/4 | 5 |  | 28005006 | ++0191 | 28001005 | ++0191 | 0 | FALSE | 592
1 | 28.05.03.v1 | 4 | PUR | 4x 0,75 mm² | 4 | 5.03 | Valve 5.03 Mizzen checkstay deflector | LAZ | Hawe PSV valve | AMP 24 K4 pin3/4 | 5 |  | 28005006 | ++0191 | 28001005 | ++0191 | 0 | FALSE | 593
1 | 28.05.04.v1 | 4 | PUR | 4x 0,75 mm² | 4 | 5.04 | Valve 5.04 Mizzen Cunningham | LAZ | Hawe PSV valve | AMP 24 K4 pin3/4 | 5 |  | 28005006 | ++0191 | 28001005 | ++0191 | 0 | FALSE | 594
1 | 28.05.05.v1 | 0 | PUR | 4x 0,75 mm² | 4 | 5.05 | Valve 5.05 Oil supply Passarelle | LAZ | Hawe PSV valve | AMP 24 K4 pin1/2 | 5 |  | 28005006 | ++0191 | 28001005 | ++0191 | 0 | FALSE | 595
1 | 28.05.06.v1 | 4 | PUR | 4x 0,75 mm² | 4 | 5.06 | Valve 5.06 Mizzen boom preventer | LAZ | Hawe PSV valve | AMP 24 K4 pin3/4 | 5 |  | 28005006 | ++0191 | 28001005 | ++0191 | 0 | FALSE | 596
1 | 28.05.01.PT | 3 | PUR | 4x 0,34 mm² | 4 | 5.01-LC | Mizzen Outhaul Pressure sensor | LAZ | Sensor | M12 4p 90 deg conn. ¿ | ¿ |  | 28005006 | ++0191 | 28001005 | ++0191 | 0 | FALSE | 597
1 | 28.05.02.PT | 3 | PUR | 4x 0,34 mm² | 4 | 5.02-LC | Mizzen Vang Pressure sensor | LAZ | Sensor | M12 4p 90 deg conn. ¿ | ¿ |  | 28005006 | ++0191 | 28001005 | ++0191 | 0 | FALSE | 598
1 | 28.05.02.PT2 | 3 | PUR | 4x 0,34 mm² | 4 | 5.02-LC | Mizzen Vang Pressure sensor 2 | LAZ | Sensor | M12 4p 90 deg conn. ¿ | ¿ |  | 28005006 | ++0191 | 28001005 | ++0191 | 0 | FALSE | 599
1 | 28.05.03.PT | 3 | PUR | 4x 0,34 mm² | 4 | 5.03-LC | Mizzen checkstay deflector Pressure sensor | LAZ | Sensor | M12 4p 90 deg conn. ¿ | ¿ |  | 28005006 | ++0191 | 28001005 | ++0191 | 0 | FALSE | 600
1 | 28.05.04.PT | 3 | PUR | 4x 0,34 mm² | 4 | 5.04-LC | Mizzen Cunningham Pressure sensor | LAZ | Sensor | M12 4p 90 deg conn. ¿ | ¿ |  | 28005006 | ++0191 | 28001005 | ++0191 | 0 | FALSE | 601
1 | 28.05.06.PT | 3 | PUR | 4x 0,34 mm² | 4 | 5.06-LC | Mizzen boom preventer Pressure sensor | LAZ | Sensor | M12 4p 90 deg conn. ¿ | ¿ |  | 28005006 | ++0191 | 28001005 | ++0191 | 0 | FALSE | 602
1 | 28.E4.06.m1 | 2 | TKF TC+SH | 4x2x0,75 mm² | 8 | E4.06 | Multi Pop-up capstan PS | LAZ | JB.E4.06 | Terminal strip |  |  | 28005006 | ++0191 | 75012001.1E | ++0191 | 0 | TRUE | 603
1 | 28.E4.06.IO | 6 | custom | Special | x | E4.06 | Drive E4.06 Pop-up capstan PS | JB.E4.06 | Borgwarner drive | Molex connector | 4 |  | 75012001.1E | ++0191 | 75012001.1D | ++0191 | 0 | FALSE | 604
1 | 28.E4.06.Enc | 2 | custom | Special | x | E4.06 | Pop-up capstan PS Resolver | JB.E4.06 | Motor | Encoder | 4 |  | 75012001.1E | ++0191 | 75012001.1 | ++0191 | 0 | FALSE | 605
1 | 28.E4.06.c1 | 2 | RFE-HF | 2x2x0,5 mm² | 4 | E4.06 | Button Pop-up capstan PS Cw | JB.E4.06 | Deck switch | Wired |  |  | 75012001.1E | ++0191 | 75001025 | ++0191 | 0 | FALSE | 606
1 | 28.E4.06.c2 | 2 | RFE-HF | 2x2x0,5 mm² | 4 | E4.06 | Button Pop-up capstan PS Ccw | JB.E4.06 | Deck switch | Wired |  |  | 75012001.1E | ++0191 | 75001025 | ++0191 | 0 | FALSE | 607
1 | 28.E4.06.s1 | 1 | PUR | 3x 0,14 mm² | 3 | E4.06 | Pop-up capstan PS limited speed Sensor | JB.E4.06 | sensor | Wired | 2 |  | 75012001.1E | ++0191 |  | ++0191 | 0 | FALSE | 608
1 | 28.E5.06.m1 | 2 | TKF TC+SH | 4x2x0,75 mm² | 8 | E5.06 | Multi Pop-up capstan SB | LAZ | JB.E5.06 | Terminal strip |  |  | 28005006 | ++0191 | 75012001.2E | ++0191 | 0 | TRUE | 609
1 | 28.E5.06.IO | 6 | custom | Special | x | E5.06 | Drive E5.06 Pop-up capstan SB | JB.E5.06 | Borgwarner drive | Molex connector | 4 |  | 75012001.2E | ++0191 | 75012001.2D | ++0191 | 0 | FALSE | 610
1 | 28.E5.06.Enc | 2 | custom | Special | x | E5.06 | Pop-up capstan SB Resolver | JB.E5.06 | Motor | Encoder | 4 |  | 75012001.2E | ++0191 | 75012001.2 | ++0191 | 0 | FALSE | 611
1 | 28.E5.06.c1 | 2 | RFE-HF | 2x2x0,5 mm² | 4 | E5.06 | Button Pop-up capstan SB Cw | JB.E5.06 | Deck switch | Wired |  |  | 75012001.2E | ++0191 | 75001025 | ++0191 | 0 | FALSE | 612
1 | 28.E5.06.c2 | 2 | RFE-HF | 2x2x0,5 mm² | 4 | E5.06 | Button Pop-up capstan SB Ccw | JB.E5.06 | Deck switch | Wired |  |  | 75012001.2E | ++0191 | 75001025 | ++0191 | 0 | FALSE | 613
1 | 28.E5.06.s1 | 1 | PUR | 3x 0,14 mm² | 3 | E5.06 | Pop-up capstan SB limited speed Sensor | JB.E5.06 | sensor | Wired | 2 |  | 75012001.2E | ++0191 |  | ++0191 | 0 | FALSE | 614
1 | 28.06.00.m1 | 4 | TKF TC+SH | 4x2x0,75 mm² | 8 | 6.00 | Tender crane IO | HYP | Crane plc | Terminal strip |  |  | 28005002 | ++0416 | 75009004 | ++0208 | 0 | TRUE | 615
1 | 28.06.00.m2 | 2 | TKF TC+SH | 4x2x0,75 mm² | 8 | 6.00 | Multi Tender crane Powerpack frequentie | HYP | JB.6.00 | Terminal strip |  |  | 28005002 | ++0416 | 75009100E | ++0208 | 0 | TRUE | 616
1 | 28.06.00.IO | 4 | custom | Special | x | 6.00 | Drive 6.00 Tender crane Powerpack | JB.6.00 | Borgwarner drive | Molex connector | 4 |  | 0 | ++0208 | 75009100D | ++0208 | 0 | FALSE | 617
1 | 28.06.00.Enc | 2 | custom | Special | x | 6.00 | Tender crane Powerpack SB Resolver | JB.6.00 | Motor | Encoder |  |  | 0 | ++0208 | 75009100 | ++0208 | 0 | FALSE | 618

## 20240703
3094 Sail PLC cable list
3094-28-051
Issued | 2024-04-17 | First issue
1 | 2024-05-23 | Rev. 1 Aftship cables |  |  |  | New cable in this revision
2 | 2024-06-20 | Rev. 2 added missing cables |  |  |  | Changed in this revision
3 | 2024-07-03 | Rev. 3 Corrections |  |  |  | Cancelled cables
ALW cable number known
rev. | Cable no. | Kolom1 | cable type | Conducter (mm2) | cores | Function | Item | Source device | Target device | Connector | Cable VSY supply length | remark | Source pos | Source room number | Target pos | Target room number | ALW Cable no. | Changed in this rev. | index last rev.
0.1 | 28.91.01 |  | LKM-HF | 3G10 mm² | 3 |  | 24VDC Service distribution | Power distributie | MAIN | Terminal strip |  |  |  | ++0145 | 28005001 | ++0145 | 461W0001 | FALSE | 1
0.1 | 28.91.02 |  | LKM-HF | 3G10 mm² | 3 |  | 24VDC Emergency distribution | Power distributie | MAIN | Terminal strip |  |  |  | ++0144 | 28005001 | ++0145 | 461W0002 | FALSE | 2
0 | 28.91.12 |  | LKM-HF | 4G4 mm² | 4 |  | Power supply MAIN - HYP | MAIN | HYP | Terminal strip |  |  | 28005001 | ++0145 | 28005002 | ++0416 |  | FALSE | 3
0 | 28.91.13 |  | LKM-HF | 4G4 mm² | 4 |  | Power supply MAIN - FPK | MAIN | FPK | Terminal strip |  |  | 28005001 | ++0145 | 28005003 | ++0004 |  | FALSE | 4
0 | 28.91.14 |  | LKM-HF | 4G4 mm² | 4 |  | Power supply MAIN - MST | MAIN | MST | Terminal strip |  |  | 28005001 | ++0145 | 28005004 | ++0002 |  | FALSE | 5
0 | 28.91.15 |  | LKM-HF | 4G4 mm² | 4 |  | Power supply MAIN - KEEL | MAIN | KEEL | Terminal strip |  |  | 28005001 | ++0145 | 28005005 | ++0003 |  | FALSE | 6
0 | 28.91.16 |  | LKM-HF | 4G6 mm² | 4 |  | Power supply MAIN - LAZ | MAIN | LAZ | Terminal strip |  |  | 28005001 | ++0145 | 28005006 | ++0191 |  | FALSE | 7
0 | 28.91.17 |  | LKM-HF | 4G2,5 mm² | 4 |  | Power supply MAIN - HLMsb | MAIN | HLMsb | Terminal strip |  |  | 28005001 | ++0145 | 28005008 | ++0216 |  | FALSE | 8
0 | 28.91.18 |  | LKM-HF | 4G2,5 mm² | 4 |  | Power supply MAIN - HLMps | MAIN | HLMps | Terminal strip |  |  | 28005001 | ++0145 | 28005007 | ++0215 |  | FALSE | 9
1 | 28.20.01.Pwr |  | LKM-HF | 3x2,5 mm² | 3 |  | Aux Power Powerpack 1 | MAIN | JB.20.01 | Terminal strip |  |  | 28005001 | ++0145 | 28001017E | ++0145 |  | FALSE | 10
1 | 28.20.02.Pwr |  | LKM-HF | 3x2,5 mm² | 3 |  | Aux Power Powerpack 2 | MAIN | JB.20.02 | Terminal strip |  |  | 28005001 | ++0145 | 28001018E | ++0145 |  | FALSE | 11
0.1 | 28.93.01 |  | CAT7 | 4x2x0,25 mm² | 8 | 00.00 | Internet access port | MAIN | Ships LAN |  |  |  | 28005001 | ++0145 |  | ++0173 |  | FALSE | 12
0.1 | 28.93.02 |  | CAT7 | 4x2x0,25 mm² | 8 | 00.00 | Modbus TCP/Upd | MAIN | AMCS CB.01 |  |  |  | 28005001 | ++0145 |  | ++0145 |  | FALSE | 13
0 | 28.93.12 |  | CAT7 | 4x2x0,25 mm² | 8 | 00.00 | Steering system data cable | LAZ | Steering system cabinet |  |  |  | 28005006 | ++0191 |  | ++0191 |  | FALSE | 14
0.1 | 28.93.13 |  | CAT7 | 4x2x0,25 mm² | 8 | 00.00 | Aft thruster data cable | MAIN | Aft thruster cabinet |  |  | Cancelled | 28005001 | ++0145 |  | #N/A |  |  | 15
0.1 | 28.93.14 |  | CAT7 | 4x2x0,25 mm² | 8 | 00.00 | Fwd thruster data cable | MST | Fwd thruster cabinet |  |  | Cancelled | 28005004 | ++0002 |  | #N/A |  |  | 16
0.1 | 28.93.21 |  | CAT7 | 4x2x0,25 mm² | 8 | 00.00 | Comunication MAIN - GlassFiberTech | MAIN | GlassFiberTech |  |  |  | 28005001 | ++0145 | +CB.01 | ++0145 |  | FALSE | 17
0.1 | 28.93.22 |  | CAT7 | 4x2x0,25 mm² | 8 | 00.00 | Comunication HYP - GlassFiberFwd | HYP | GlassFiberFwd |  |  |  | 28005002 | ++0416 | +CB.02 | ++0131 |  | FALSE | 18
0.1 | 28.93.23 |  | CAT7 | 4x2x0,25 mm² | 8 | 00.00 | Comunication FPK - GlassFiberForepeak | FPK | GlassFiberForepeak |  |  |  | 28005003 | ++0004 | +JB.03 | ++0004 |  | FALSE | 19
0.1 | 28.93.24 |  | CAT7 | 4x2x0,25 mm² | 8 | 00.00 | Comunication MST - GlassFiberFwd | MST | GlassFiberFwd |  |  |  | 28005004 | ++0002 | +CB.02 | ++0131 |  | FALSE | 20
0.1 | 28.93.25 |  | CAT7 | 4x2x0,25 mm² | 8 | 00.00 | Comunication KEEL - GlassFiberFwd | KEEL | GlassFiberFwd |  |  |  | 28005005 | ++0003 | +CB.02 | ++0131 |  | FALSE | 21
0.1 | 28.93.26 |  | CAT7 | 4x2x0,25 mm² | 8 | 00.00 | Comunication LAZ - GlassFiberLazarette | LAZ | GlassFiberLazarette |  |  |  | 28005006 | ++0191 | +JB.02 | ++0191 |  | FALSE | 22
0.1 | 28.93.27 |  | CAT7 | 4x2x0,25 mm² | 8 | 00.00 | Comunication HLMsb - GlassFiberTech | HLMsb | GlassFiberTech |  |  |  | 28005008 | ++0216 | +CB.01 | ++0145 |  | FALSE | 23
0.1 | 28.93.28 |  | CAT7 | 4x2x0,25 mm² | 8 | 00.00 | Comunication HLMps - GlassFiberTech | HLMps | GlassFiberTech |  |  |  | 28005007 | ++0215 | +CB.01 | ++0145 |  | FALSE | 24
0.1 | 28.93.29 |  | CAT7 | 4x2x0,25 mm² | 8 | 00.00 | Comunication LAZ - GlassFiberLazarette | LAZ | GlassFiberLazarette |  |  |  | 28005006 | ++0191 | +JB.02 | ++0191 |  | FALSE | 25
0.1 | 28.93.30 |  | CAT7 | 4x2x0,25 mm² | 8 | 00.00 | Comunication RCMntnc - GlassFiberFwd | RCMntnc | GlassFiberFwd |  |  |  | 28005301 | ++0214 | +CB.02 | ++0131 |  | FALSE | 26
0.1 | 28.93.31 |  | CAT7 | 4x2x0,25 mm² | 8 | 00.00 | Comunication RCHead - GlassFiberFwd | RCHead | GlassFiberFwd |  |  |  | 28005311 | ++0203 | +CB.02 | ++0131 |  | FALSE | 27
0.1 | 28.93.32 |  | CAT7 | 4x2x0,25 mm² | 8 | 00.00 | Comunication RCMain - GlassFiberFwd | RCMain | GlassFiberFwd |  |  |  | 28005321 | ++0203 | +CB.02 | ++0131 |  | FALSE | 28
0.1 | 28.93.33 |  | CAT7 | 4x2x0,25 mm² | 8 | 00.00 | Comunication RCMzzn - GlassFiberFwd | RCMzzn | GlassFiberFwd |  |  |  | 28005331 | ++0203 | +CB.02 | ++0131 |  | FALSE | 29
0.1 | 28.93.35 |  | CAT7 | 4x2x0,25 mm² | 8 | 00.00 | Comunication RCDrum - GlassFiberForepeak | RCDrum | GlassFiberForepeak |  |  |  | 28005351 | ++0407a | +JB.03 | ++0004 |  | FALSE | 30
0.1 | 28.93.38 |  | CAT7 | 4x2x0,25 mm² | 8 | 00.00 | Comunication RCAnchr - GlassFiberForepeak | RCAnchr | GlassFiberForepeak |  |  |  | 28005381 | ++0408 | +JB.03 | ++0004 |  | FALSE | 31
0.1 | 28.93.39 |  | CAT7 | 4x2x0,25 mm² | 8 | 00.00 | Comunication RCCrwsNst - GlassFiberFwd | RCCrwsNst | GlassFiberFwd |  |  |  | 28005391 | ++0203 | +CB.02 | ++0131 |  | FALSE | 32
0 | 28.92.02 |  | CAT7 | 4x2x0,25 mm² | 8 |  | PLC network MAIN - HYP | MAIN | HYP |  |  |  | 28005001 | ++0145 | 28005002 | ++0416 |  | FALSE | 33
0 | 28.92.03 |  | CAT7 | 4x2x0,25 mm² | 8 |  | PLC network MAIN - FPK | MAIN | FPK |  |  |  | 28005001 | ++0145 | 28005003 | ++0004 |  | FALSE | 34
0 | 28.92.04 |  | CAT7 | 4x2x0,25 mm² | 8 |  | PLC network MAIN - MST | MAIN | MST |  |  |  | 28005001 | ++0145 | 28005004 | ++0002 |  | FALSE | 35
0 | 28.92.05 |  | CAT7 | 4x2x0,25 mm² | 8 |  | PLC network MAIN - KEEL | MAIN | KEEL |  |  |  | 28005001 | ++0145 | 28005005 | ++0003 |  | FALSE | 36
0 | 28.92.06 |  | CAT7 | 4x2x0,25 mm² | 8 |  | PLC network MAIN - LAZ | MAIN | LAZ |  |  |  | 28005001 | ++0145 | 28005006 | ++0191 |  | FALSE | 37
0 | 28.92.07 |  | CAT7 | 4x2x0,25 mm² | 8 |  | PLC network MAIN - HLMsb | MAIN | HLMsb |  |  |  | 28005001 | ++0145 | 28005008 | ++0216 |  | FALSE | 38
0 | 28.92.08 |  | CAT7 | 4x2x0,25 mm² | 8 |  | PLC network MAIN - HLMps | MAIN | HLMps |  |  |  | 28005001 | ++0145 | 28005007 | ++0215 |  | FALSE | 39
0 | 28.92.09 |  | CAT7 | 4x2x0,25 mm² | 8 |  | PLC network MAIN - LAZ | MAIN | LAZ |  |  |  | 28005001 | ++0145 | 28005006 | ++0191 |  | FALSE | 40
2 | 28.92.60 |  | CAT7 | 4x2x0,25 mm² | 8 |  | PLC network MAIN - Main Mast junction box | MAIN | Main Mast junction box |  |  |  | 28005001 | ++0145 | 0 | ++0115 |  | FALSE | 41
2 | 28.92.61 |  | CAT7 | 4x2x0,25 mm² | 8 |  | PLC network MAIN - Mizzen Mast junction box | MAIN | Mizzen Mast junction box |  |  |  | 28005001 | ++0145 | 0 | ++0176 |  | FALSE | 42
0.1 | 28.92.30 |  | CAT7 | 4x2x0,25 mm² | 8 |  | PLC network MAIN - RCMntnc | MAIN | RCMntnc |  |  |  | 28005001 | ++0145 | 28005301 | ++0214 |  | FALSE | 43
0.1 | 28.92.31 |  | CAT7 | 4x2x0,25 mm² | 8 |  | PLC network MAIN - RCHead | MAIN | RCHead |  |  |  | 28005001 | ++0145 | 28005311 | ++0203 |  | FALSE | 44
0.1 | 28.92.32 |  | CAT7 | 4x2x0,25 mm² | 8 |  | PLC network MAIN - RCMain | MAIN | RCMain |  |  |  | 28005001 | ++0145 | 28005321 | ++0203 |  | FALSE | 45
0.1 | 28.92.33 |  | CAT7 | 4x2x0,25 mm² | 8 |  | PLC network MAIN - RCMzzn | MAIN | RCMzzn |  |  |  | 28005001 | ++0145 | 28005331 | ++0203 |  | FALSE | 46
0 | 28.92.35 |  | CAT7 | 4x2x0,25 mm² | 8 |  | PLC network MAIN - RCDrum | MAIN | RCDrum |  |  |  | 28005001 | ++0145 | 28005351 | ++0407a |  | FALSE | 47
0 | 28.92.38 |  | CAT7 | 4x2x0,25 mm² | 8 |  | PLC network MAIN - RCAnchr | MAIN | RCAnchr |  |  |  | 28005001 | ++0145 | 28005381 | ++0408 |  | FALSE | 48
0.1 | 28.92.39 |  | CAT7 | 4x2x0,25 mm² | 8 |  | PLC network MAIN - RCCrwsNst | MAIN | RCCrwsNst |  |  |  | 28005001 | ++0145 | 28005391 | ++0203 |  | FALSE | 49
2 | 28.45.01 |  | RFE-HF | 8x2x0,75 mm² | 16 |  | ships systeem IO | MAIN | AMCS CB.01 |  |  |  | 28005001 | ++0145 |  | ++0145 |  | FALSE | 50
2 | 28.20.06.Pwr |  | LKM-HF | 3G2,5 mm² | 3 | CP-01 | Power Cooling pump fore peak | 10P0 | Cooling pump |  |  |  | 0 | ++0145 |  | ++0004 |  | FALSE | 51
2 | 28.20.07.Pwr |  | LKM-HF | 3G2,5 mm² | 3 | CP-02 | Power Cooling pump halyard pit | 10P0 | Cooling pump |  |  |  | 0 | ++0145 |  | ++0416 |  | FALSE | 52
2 | 28.20.08.Pwr |  | LKM-HF | 3G2,5 mm² | 3 | CP-03 | Power Cooling pump technical space | 10P0 | Cooling pump |  |  |  | 0 | ++0145 |  | ++0145 |  | FALSE | 53
2 | 28.20.09.Pwr |  | LKM-HF | 3G2,5 mm² | 3 | CP-04 | Power Cooling pump lazarette | 10P0 | Cooling pump |  |  |  | 0 | ++0145 |  | ++0191 |  | FALSE | 54
2 | 28.20.04.Pwr |  | LKM-HF | 3G2,5 mm² | 3 | FP-01 | Power filter pomp | 10P0 | Filter pump |  |  |  | 0 | ++0145 | 28001010 | ++0145 |  | FALSE | 55
0.1 | 28.60.00.Pwr | 1 | LKM-HF | 3x2,5 mm² | 3 | 00.00 | Aux Power Main mast sensors | MST | Main Mast junction box | Terminal strip |  |  | 28005004 | ++0002 | 0 | ++0115 | 461W0010 | FALSE | 56
0.1 | 28.61.01.Pwr | 1 | LKM-HF | 3x2,5 mm² | 3 | 00.00 | Aux Power Mizzen mast sensors | LAZ | Mizzen Mast junction box | Terminal strip |  |  | 28005006 | ++0191 | 0 | ++0176 | 461W0020 | FALSE | 57
2 | 28.50.51 |  | RFE-HF | 10x2x0,75 mm² | 20 | 00.00 | SPARE CABLE | HLMsb | HLMps |  |  |  | 28005008 | ++0216 | 28005007 | ++0215 |  | FALSE | 58
0.1 | 28.94.01 | 3 | LKM-HF | 4x1,5 mm² | 4 | 0.00 | Hydraulic fire stop | MAIN | SOS locker | Terminal strip |  |  | 28005001 | ++0145 |  | ++0142 | 461W0003 | FALSE | 59
0 | 28.94.02 | 3 | LKM-HF | 4x1,5 mm² | 4 | 0.00 | Hydraulic stop Race cockpit | MAIN | KEEL | Terminal strip |  |  | 28005001 | ++0145 | 28005005 | ++0003 |  | FALSE | 60
0 | 28.94.03 | 4 | LKM-HF | 4x1,5 mm² | 4 | 0.00 | Hydraulic stop Race cockpit | KEEL | Race cockpit | Terminal strip |  |  | 28005005 | ++0003 |  | ++0201 |  | FALSE | 61
0 | 28.94.04 | 3 | LKM-HF | 4x1,5 mm² | 4 | 0.00 | Hydraulic stop Main Mast | KEEL | MST | Terminal strip |  |  | 28005005 | ++0003 | 28005004 | ++0002 |  | FALSE | 62
0 | 28.94.05 | 4 | LKM-HF | 4x1,5 mm² | 4 | 0.00 | Hydraulic stop Main Mast | MST | Main Mast junction box | Wired |  |  | 28005004 | ++0002 | 0 | ++0115 | 461W0011 | FALSE | 63
0 | 28.94.06 | 3 | LKM-HF | 4x1,5 mm² | 4 | 0.00 | Hydraulic stop Halyard pit | MST | HYP | Terminal strip |  |  | 28005004 | ++0002 | 28005002 | ++0416 |  | FALSE | 64
0 | 28.94.07 | 4 | LKM-HF | 4x1,5 mm² | 4 | 0.00 | Hydraulic stop Halyard pit | HYP | E-stop | Terminal strip |  |  | 28005002 | ++0416 |  | ++0416 |  | FALSE | 65
0 | 28.94.08 | 3 | LKM-HF | 4x1,5 mm² | 4 | 0.00 | Hydraulic stop Sail storage locker | HYP | FPK | Terminal strip |  |  | 28005002 | ++0416 | 28005003 | ++0004 |  | FALSE | 66
0 | 28.94.09 | 4 | LKM-HF | 4x1,5 mm² | 4 | 0.00 | Hydraulic stop Sail storage locker | FPK | E-stop | Terminal strip |  |  | 28005003 | ++0004 |  | ++0004 |  | FALSE | 67
0 | 28.94.10 | 3 | LKM-HF | 4x1,5 mm² | 4 | 0.00 | Hydraulic stop Helmstation SB | MAIN | HLMsb | Terminal strip |  |  | 28005001 | ++0145 | 28005008 | ++0216 |  | FALSE | 68
0 | 28.94.11 | 4 | LKM-HF | 4x1,5 mm² | 4 | 0.00 | Hydraulic stop Helmstation SB | HLMsb | Helmstation Sb | Terminal strip |  |  | 28005008 | ++0216 |  | ++0216 |  | FALSE | 69
0 | 28.94.12 | 3 | LKM-HF | 4x1,5 mm² | 4 | 0.00 | Hydraulic stop Helmstation PS | HLMsb | HLMps | Terminal strip |  |  | 28005008 | ++0216 | 28005007 | ++0215 |  | FALSE | 70
0 | 28.94.13 | 4 | LKM-HF | 4x1,5 mm² | 4 | 0.00 | Hydraulic stop Helmstation PS | HLMps | Helmstation Ps | Terminal strip |  |  | 28005007 | ++0215 |  | ++0215 |  | FALSE | 71
0 | 28.94.14 | 3 | LKM-HF | 4x1,5 mm² | 4 | 0.00 | Hydraulic stop Mizzen Mast | HLMps | LAZ | Terminal strip |  |  | 28005007 | ++0215 | 28005006 | ++0191 |  | FALSE | 72
0 | 28.94.15 | 4 | LKM-HF | 4x1,5 mm² | 4 | 0.00 | Hydraulic stop Mizzen Mast | LAZ | Mizzen Mast junction box | Terminal strip |  |  | 28005006 | ++0191 | 0 | ++0176 | 461W0022 | FALSE | 73
2 | 28.01.00.S | 2 | PUR | 5x 0,34 mm² | 5 | PT-01 | Pressure sensor valve block 1 | FPK | Valveblock Sensor | M12 4p straight conn. | 5 |  | 28005003 | ++0004 | 28001012-1 | ++0004 |  | FALSE | 74
2 | 28.02.00.S | 2 | PUR | 5x 0,34 mm² | 5 | PT-02 | Pressure sensor valve block 2 | MST | Valveblock Sensor | M12 4p straight conn. | 5 |  | 28005004 | ++0002 | 28001012-2 | ++0002 |  | FALSE | 75
2 | 28.03.00.S | 2 | PUR | 5x 0,34 mm² | 5 | PT-03 | Pressure sensor valve block 3 | KEEL | Valveblock Sensor | M12 4p straight conn. | 5 |  | 28005005 | ++0003 | 28001012-3 | ++0003 |  | FALSE | 76
2 | 28.04.00.S | 2 | PUR | 5x 0,34 mm² | 5 | PT-04 | Pressure sensor valve block 4 | MAIN | Valveblock Sensor | M12 4p straight conn. | 5 |  | 28005001 | ++0145 | 28001012-4 | ++0145 |  | FALSE | 77
2 | 28.05.00.S | 2 | PUR | 5x 0,34 mm² | 5 | PT-05 | Pressure sensor valve block 5 | LAZ | Valveblock Sensor | M12 4p straight conn. | 5 |  | 28005006 | ++0191 | 28001012-5 | ++0191 |  | FALSE | 78
2 | 28.06.00.S | 2 | PUR | 5x 0,34 mm² | 5 | PT-06 | Pressure sensor valve block 6 | HYP | Valveblock Sensor | M12 4p straight conn. | 5 |  | 28005002 | ++0416 | 28001012-6 | ++0407c |  | FALSE | 79
2 | 28.21.01.S | 3 | PUR | 4x 0,34 mm² | 4 | LEVEL | Tank Low low level sensor | MAIN | Tank sensor | M12 4p 90 deg conn. | 5 |  | 28005001 | ++0145 | 28001021-2 | ++0145 |  | FALSE | 80
2 | 28.21.02.S | 3 | PUR | 4x 0,34 mm² | 4 | LEVEL | Tank Low level sensor | MAIN | Tank sensor | M12 4p 90 deg conn. | 5 |  | 28005001 | ++0145 | 28001021-1 | ++0145 |  | FALSE | 81
2 | 28.21.03.S | 3 | PUR | 4x 0,34 mm² | 4 | LEVEL | Tank level sensor | MAIN | Tank sensor | M12 4p 90 deg conn. | 5 |  | 28005001 | ++0145 | 28001022 | ++0145 |  | FALSE | 82
2 | 28.21.04.S | 3 | PUR | 4x 0,34 mm² | 4 | TEMP | Tank Temperatur sensor | MAIN | Tank sensor | M12 4p 90 deg conn. | 5 |  | 28005001 | ++0145 | 28001020 | ++0145 |  | FALSE | 83
2 | 28.21.11.S | 3 | PUR | 4x 0,34 mm² | 4 | SV1-Open | Sensor Suction valve 1 open | JB.21.00 | Valve Sensor | Wired | 0.78 |  | 0 | ++0145 |  | ++0145 |  | FALSE | 84
2 | 28.21.12.S | 3 | PUR | 4x 0,34 mm² | 4 | SV2-Open | Sensor Suction valve 2 open | JB.21.00 | Valve Sensor | Wired | 0.78 |  | 0 | ++0145 |  | ++0145 |  | FALSE | 85
2 | 28.21.10.m | 0 | RFE-HF | 4x2x0,5 mm² | 8 | Tank | Multi tank valve sensors | MAIN | JB.21.00 | Terminal strip |  |  | 28005001 | ++0145 | 0 | ++0145 |  | FALSE | 86
2 | 28.20.01.m1 | 8 | RFE-HF | 8x2x0,5 mm² | 16 | CL-01 | Multi Powerpack 1 frequentie | MAIN | JB.20.01 | Terminal strip |  |  | 28005001 | ++0145 | 28001017E | ++0145 |  | FALSE | 87
2 | 28.20.01.ST1 | 1 | custom | Special | x | CL-01 | Drive Powerpack 1 | JB.20.01 | Aradex drive | ST1 connector |  |  | 28001017E | ++0145 | 28001017D | ++0145 |  | FALSE | 88
2 | 28.20.01.ST2 | 0 | custom | Special | x | TQ-01 | Powerpack 1 Resolver | JB.20.01 | Motor | Wired |  |  | 28001017E | ++0145 | 28001017 | ++0145 |  | FALSE | 89
2 | 28.20.02.m1 | 8 | RFE-HF | 8x2x0,5 mm² | 16 | CL-02 | Multi Powerpack 2 frequentie | MAIN | JB.20.02 | Terminal strip |  |  | 28005001 | ++0145 | 28001018E | ++0145 |  | FALSE | 90
2 | 28.20.02.ST1 | 1 | custom | Special | x | CL-02 | Drive Powerpack 2 | JB.20.02 | Aradex drive | ST1 connector |  |  | 28001018E | ++0145 | 28001018D | ++0145 |  | FALSE | 91
2 | 28.20.02.ST2 | 0 | custom | Special | x | TQ-02 | Powerpack 2 Resolver | JB.20.02 | Motor | Wired |  |  | 28001018E | ++0145 | 28001018 | ++0145 |  | FALSE | 92
2 | 28.20.04 | 2 | RFE-HF | 10x2x0,75 mm² | 20 | FP-01 | Offline filter unit / cooling pumps Run | MAIN | 10P0 | Terminal strip |  |  | 28005001 | ++0145 | 0 | ++0145 |  | TRUE | 93
2 | 28.20.03.v1 | 2 | PUR | 4x 0,75 mm² | 4 | LL-Fwd | Fwd load limit | MAIN | Valve | DIN 43650-A | 10 |  | 28005001 | ++0145 | 28001007 | ++0145 |  | FALSE | 94
2 | 28.20.03.v2 | 2 | PUR | 4x 0,75 mm² | 4 | LL-Aft | Aft load limit | MAIN | Valve | DIN 43650-A | 10 |  | 28005001 | ++0145 | 28001007 | ++0145 |  | FALSE | 95
2 | 28.00.03.S | 2 | PUR | 4x 0,34 mm² | 4 | PT-Aft | Pressure sensor Aft system | MAIN | Dividerblock Sensor | M12 4p straight conn. | 10 |  | 28005001 | ++0145 | 28001012-9 | ++0145 |  | FALSE | 96
2 | 28.00.04.S | 2 | PUR | 4x 0,34 mm² | 4 | PT-Fwd | Pressure sensor Fwd system | MAIN | Dividerblock Sensor | M12 4p straight conn. | 10 |  | 28005001 | ++0145 | 28001012-10 | ++0145 |  | FALSE | 97
2 | 28.00.01.S | 2 | PUR | 4x 0,34 mm² | 4 | PT-PP1 | Pressure sensor Powerpack 1 | MAIN | Dividerblock Sensor | M12 4p straight conn. | 10 |  | 28005001 | ++0145 | 28001012-7 | ++0145 |  | FALSE | 98
2 | 28.00.02.S | 4 | PUR | 4x 0,34 mm² | 4 | PT-PP2 | Pressure sensor Powerpack 2 | MAIN | Dividerblock Sensor | M12 4p straight conn. | 10 |  | 28005001 | ++0145 | 28001012-8 | ++0145 |  | FALSE | 99
2 | 28.20.03.v3 | 0 | PUR | 4x 0,75 mm² | 4 | DV-01 | Divider valve Fwd and Aft | MAIN | Valve | DIN 43650-A with diode & led |  |  | 28005001 | ++0145 | 28001007 | ++0145 |  | FALSE | 100
2 | 28.20.03.v4 | 0 | PUR | 4x 0,75 mm² | 4 | DV-02 | Divider valve pomp 1 Retour pomp 2 regenerative | MAIN | Valve | DIN 43650-A with diode & led |  |  | 28005001 | ++0145 | 28001007 | ++0145 |  | FALSE | 101
2 | 28.20.03.v5 | 0 | RFE-HF | 4x2x0,75 mm² | 8 | DV-03 | Divider valve Retour blocking | MAIN | Valve | Wired |  |  | 28005001 | ++0145 | 28001030 | ++0145 |  | FALSE | 102
0 | 28.50.01.m | 15 | Liyy | 20x0,34 mm² | 20 | 0.00 | Multi 1 Helmstation Ps | HLMps | Helmstation PS | Terminal strip |  |  | 28005007 | ++0215 |  | ++0215 |  | FALSE | 103
0 | 28.50.02.m | 5 | Liyy | 20x0,34 mm² | 20 | 0.00 | Multi 2 Helmstation Ps | HLMps | Helmstation PS | Terminal strip |  |  | 28005007 | ++0215 |  | ++0215 |  | FALSE | 104
0 | 28.50.03.m | 20 | Liyy | 20x0,34 mm² | 20 | 0.00 | Multi 3 Helmstation Ps | HLMps | Helmstation PS | Terminal strip |  |  | 28005007 | ++0215 |  | ++0215 |  | FALSE | 105
0 | 28.50.04.m | 31 | Liyy | 20x0,34 mm² | 20 | 0.00 | Multi 4 Helmstation Ps | HLMps | Helmstation PS | Terminal strip |  |  | 28005007 | ++0215 |  | ++0215 |  | FALSE | 106
0 | 28.51.01.m | 15 | Liyy | 20x0,34 mm² | 20 | 0.00 | Multi 1 Helmstation Sb | HLMsb | Helmstation SB | Terminal strip |  |  | 28005008 | ++0216 |  | ++0216 |  | FALSE | 107
0 | 28.51.02.m | 5 | Liyy | 20x0,34 mm² | 20 | 0.00 | Multi 2 Helmstation Sb | HLMsb | Helmstation SB | Terminal strip |  |  | 28005008 | ++0216 |  | ++0216 |  | FALSE | 108
0 | 28.51.03.m | 20 | Liyy | 20x0,34 mm² | 20 | 0.00 | Multi 3 Helmstation Sb | HLMsb | Helmstation SB | Terminal strip |  |  | 28005008 | ++0216 |  | ++0216 |  | FALSE | 109
0 | 28.51.04.m | 31 | Liyy | 20x0,34 mm² | 20 | 0.00 | Multi 4 Helmstation Sb | HLMsb | Helmstation SB | Terminal strip |  |  | 28005008 | ++0216 |  | ++0216 |  | FALSE | 110
0 | 28.52.01.m | 36 | Liyy | 20x0,34 mm² | 20 | 0.00 | Multi 1 Race cockpit | KEEL | Race cockpit | Terminal strip |  |  | 28005005 | ++0003 |  | ++0201 |  | FALSE | 111
0 | 28.52.02.m | 12 | Liyy | 20x0,34 mm² | 20 | 0.00 | Multi 2 Race cockpit | KEEL | Race cockpit | Terminal strip |  |  | 28005005 | ++0003 |  | ++0201 |  | FALSE | 112
0 | 28.52.03.m | 4 | Liyy | 20x0,34 mm² | 20 | 0.00 | Multi 3 Race cockpit | KEEL | Race cockpit | Terminal strip |  |  | 28005005 | ++0003 |  | ++0201 |  | FALSE | 113
0 | 28.52.04.m | 0 | Liyy | 20x0,34 mm² | 20 | 0.00 | Multi 3 Race cockpit | KEEL | Race cockpit | Terminal strip |  |  | 28005005 | ++0003 |  | ++0201 |  | FALSE | 114
3 | 28.60.00.m1 | 22 | RFE-HF | 8x2x0,5 mm² | 16 | Various | Multi Main mast contol pannel Ps | MST | Main mast | Terminal strip |  |  | 28005004 | ++0002 | 0 | ++0115 |  | TRUE | 115
3 | 28.60.01.m1 | 15 | RFE-HF | 10x2x0,5 mm² | 20 | Various | Multi Main mast contol pannel under boom | MST | Main mast | Terminal strip |  |  | 28005004 | ++0002 | 0 | ++0115 |  | TRUE | 116
3 | 28.60.00.m2 | 14 | RFE-HF | 8x2x0,5 mm² | 16 | Various | Multi Main mast contol pannel Sb | MST | Main mast | Terminal strip |  |  | 28005004 | ++0002 | 0 | ++0115 |  | TRUE | 117
3 | 28.60.02.m1 | 0 | RFE-HF | 10x2x0,5 mm² | 20 | Various | Multi Main mast Sensors | MST | Main mast | Terminal strip |  |  | 28005004 | ++0002 | 0 | ++0115 |  | TRUE | 118
3 | 28.60.02.m2 | 0 | RFE-HF | 8x2x0,5 mm² | 16 | Various | Multi Main mast boom Sensors | MST | Main mast | Terminal strip |  |  | 28005004 | ++0002 | 0 | ++0115 |  | TRUE | 119
3 | 28.61.00.m1 | 19 | RFE-HF | 8x2x0,5 mm² | 16 | Various | Multi Mizzen mast contol pannel Ps | LAZ | Mizzen mast | Terminal strip |  |  | 28005006 | ++0191 | 0 | ++0176 |  | TRUE | 120
3 | 28.61.01.m1 | 9 | RFE-HF | 8x2x0,5 mm² | 16 | Various | Multi Mizzen mast contol pannel under boom | LAZ | Mizzen mast | Terminal strip |  |  | 28005006 | ++0191 | 0 | ++0176 |  | TRUE | 121
3 | 28.61.00.m2 | 14 | RFE-HF | 8x2x0,5 mm² | 16 | Various | Multi Mizzen mast contol pannel Sb | LAZ | Mizzen mast | Terminal strip |  |  | 28005006 | ++0191 | 0 | ++0176 |  | TRUE | 122
3 | 28.61.02.m1 | 0 | RFE-HF | 10x2x0,5 mm² | 20 | Various | Multi Mizzen mast Sensors | LAZ | Mizzen mast | Terminal strip |  |  | 28005006 | ++0191 | 0 | ++0176 |  | TRUE | 123
3 | 28.61.02.m2 | 0 | RFE-HF | 8x2x0,5 mm² | 16 | Various | Multi Mizzen mast boom Sensors | LAZ | Mizzen mast | Terminal strip |  |  | 28005006 | ++0191 | 0 | ++0176
1 | 28.30.01.m | 5 | RFE-HF | 4x2x0,75 mm² | 8 | RCMntnc | Maintenance wireless remote IO + power | MAIN | RCMntnc | Terminal strip |  |  | 28005001 | ++0145 | 28005301 | ++0214 |  | FALSE | 124
1 | 28.31.01.m | 5 | RFE-HF | 4x2x0,75 mm² | 8 | RCHead | Head sail wireless remote IO + power | MAIN | RCHead | Terminal strip |  |  | 28005001 | ++0145 | 28005311 | ++0203 |  | FALSE | 125
1 | 28.32.01.m | 5 | RFE-HF | 4x2x0,75 mm² | 8 | RCMain | Main sail wireless remote IO + power | MAIN | RCMain | Terminal strip |  |  | 28005001 | ++0145 | 28005321 | ++0203 |  | FALSE | 126
1 | 28.33.01.m | 5 | RFE-HF | 4x2x0,75 mm² | 8 | RCMzzn | Mizzen sail wireless remote IO + power | MAIN | RCMzzn | Terminal strip |  |  | 28005001 | ++0145 | 28005331 | ++0203 |  | FALSE | 127
1 | 28.35.01.m | 5 | RFE-HF | 4x2x0,75 mm² | 8 | RCDrum | Sail storage Drum wireless remote IO + power | FPK | RCDrum | Terminal strip |  |  | 28005003 | ++0004 | 28005351 | ++0407a |  | FALSE | 128
1 | 28.38.01.m | 5 | RFE-HF | 4x2x0,75 mm² | 8 | RCAnchr | Anchor wireless remote IO + power | FPK | RCAnchr | Terminal strip |  |  | 28005003 | ++0004 | 28005381 | ++0408 |  | FALSE | 129
1 | 28.39.01.m | 5 | RFE-HF | 4x2x0,75 mm² | 8 | RCCrwsNst | Crows nest wireless remote IO + power | MAIN | RCCrwsNst | Terminal strip |  |  | 28005001 | ++0145 | 28005391 | ++0203 |  | FALSE | 130
1 | 28.06.00.Pwr | 1 | LKM-HF | 3G2,5 mm² | 3 | 6.00 | Aux Power 6.00 Tender crane Powerpack | HYP | JB.6.00 | Terminal strip |  |  | 28005002 | ++0416 | 0 | ++0208 |  | FALSE | 131
1 | 28.E1.01.Pwr | 1 | LKM-HF | 3G2,5 mm² | 3 | E1.01 | Aux Power E1.01 Code furler | FPK | JB.E1.01 | Terminal strip |  |  | 28005003 | ++0004 | 75001033E | ++0004 |  | FALSE | 132
1 | 28.E1.02.Pwr | 1 | LKM-HF | 3G2,5 mm² | 3 | E1.02 | Aux Power E1.02 Blade furler | FPK | JB.E1.02 | Terminal strip |  |  | 28005003 | ++0004 | 75001030E | ++0004 |  | FALSE | 133
1 | 28.E1.03.Pwr | 1 | LKM-HF | 3G2,5 mm² | 3 | E1.03 | Aux Power E1.03 Staysail furler | FPK | JB.E1.03 | Terminal strip |  |  | 28005003 | ++0004 | 75001032E | ++0004 |  | FALSE | 134
1 | 28.E1.04.Pwr | 1 | LKM-HF | 3G2,5 mm² | 3 | E1.04 | Aux Power E1.04 Bow deck winch PS | FPK | JB.E1.04 | Terminal strip |  |  | 28005003 | ++0004 | 75001020.1E | ++0004 |  | FALSE | 135
1 | 28.E1.05.Pwr | 1 | LKM-HF | 3G2,5 mm² | 3 | E1.05 | Aux Power E1.05 Bow deck winch SB | FPK | JB.E1.05 | Terminal strip |  |  | 28005003 | ++0004 | 75001020.2E | ++0004 |  | FALSE | 136
1 | 28.E1.06.Pwr | 1 | LKM-HF | 3G2,5 mm² | 3 | E1.06 | Aux Power E1.06 Anchor windlass PS | FPK | JB.E1.06 | Terminal strip |  |  | 28005003 | ++0004 | 12001003E | ++0004 |  | FALSE | 137
1 | 28.E1.07.Pwr | 1 | LKM-HF | 3G2,5 mm² | 3 | E1.07 | Aux Power E1.07 Anchor windlass SB | FPK | JB.E1.07 | Terminal strip |  |  | 28005003 | ++0004 | 12001004E | ++0004 |  | FALSE | 138
1 | 28.E1.08.Pwr | 1 | LKM-HF | 3G2,5 mm² | 3 | E1.08 | Aux Power E1.08 Sail drum | FPK | JB.E1.08 | Terminal strip |  |  | 28005003 | ++0004 | 75011001E | ++0004 |  | FALSE | 139
1 | 28.E2.01.Pwr | 1 | LKM-HF | 3G2,5 mm² | 3 | E2.01 | Aux Power E2.01 Blade sheet captive winch PS | HYP | JB.E2.01 | Terminal strip |  |  | 28005002 | ++0416 | 75001001E | ++0417 |  | FALSE | 140
1 | 28.E2.02.Pwr | 0 | LKM-HF | 3G2,5 mm² | 3 | E2.02 | Aux Power E2.02 Blade sheet ps feeder | JB.E2.01 | JB.E2.02 | Terminal strip |  |  | 75001001E | ++0417 | 75001301E | ++0424 |  | FALSE | 141
1 | 28.E2.03.Pwr | 1 | LKM-HF | 3G2,5 mm² | 3 | E2.03 | Aux Power E2.03 Staysail sheet captive winch PS | HYP | JB.E2.03 | Terminal strip |  |  | 28005002 | ++0416 | 75001003E | ++0416 |  | FALSE | 142
1 | 28.E2.04.Pwr | 0 | LKM-HF | 3G2,5 mm² | 3 | E2.04 | Aux Power E2.04 Staysail sheet ps feeder | JB.E2.03 | JB.E2.04 | Terminal strip |  |  | 75001003E | ++0416 | 75001304E | ++0423 |  | FALSE | 143
1 | 28.E2.05.Pwr | 1 | LKM-HF | 3G2,5 mm² | 3 | E2.05 | Aux Power E2.05 Main sheet captive winch | HYP | JB.E2.05 | Terminal strip |  |  | 28005002 | ++0416 | 75001005E | ++0416 |  | FALSE | 144
1 | 28.E2.06.Pwr | 0 | LKM-HF | 3G2,5 mm² | 3 | E2.06 | Aux Power E2.06 Main sheet feeder | JB.E2.06 | Main Mast | Terminal strip |  |  | 75001307E | ++0115 | 0 | ++0115 |  | FALSE | 145
1 | 28.E2.07.Pwr | 1 | LKM-HF | 3G2,5 mm² | 3 | E2.07 | Aux Power E2.07 Main halyard captive winch | HYP | JB.E2.07 | Terminal strip |  |  | 28005002 | ++0416 | 75001006E | ++0414 |  | FALSE | 146
2 | 28.E2.08.Pwr | 1 | LKM-HF | 3G2,5 mm² | 3 | E2.08 | Aux Power E2.08 Crows nest captive | HYP | JB.E2.08 | Terminal strip |  |  | 28005002 | ++0416 | 75001019E | ++0416 |  | FALSE | 147
1 | 28.E2.09.Pwr | 1 | LKM-HF | 3G2,5 mm² | 3 | E2.09 | Aux Power E2.09 Main mast deck winch PS Fwd | HYP | JB.E2.09 | Terminal strip |  |  | 28005002 | ++0416 | 75001021.1E | ++0416 |  | FALSE | 148
1 | 28.E2.10.Pwr | 1 | LKM-HF | 3G2,5 mm² | 3 | E2.10 | Aux Power E2.10 Main mast deck winch PS Aft | HYP | JB.E2.10 | Terminal strip |  |  | 28005002 | ++0416 | 75001021.2E | ++0416 |  | FALSE | 149
1 | 28.E2.11.Pwr | 1 | LKM-HF | 3G2,5 mm² | 3 | E2.11 | Aux Power E2.11 Main runner retriever captive winch PS | HYP | JB.E2.11 | Terminal strip |  |  | 28005002 | ++0416 | 75001015E | ++0423 |  | FALSE | 150
1 | 28.E2.12.Pwr | 1 | LKM-HF | 3G2,5 mm² | 3 | E2.12 | Aux Power E2.12 Primary deck winch PS | HYP | JB.E2.12 | Terminal strip |  |  | 28005002 | ++0416 | 75001022.1E | ++0138 |  | FALSE | 151
1 | 28.E3.01.Pwr | 1 | LKM-HF | 3G2,5 mm² | 3 | E3.01 | Aux Power E3.01 Blade sheet captive winch SB | HYP | JB.E3.01 | Terminal strip |  |  | 28005002 | ++0416 | 75001002E | ++0413 |  | FALSE | 152
1 | 28.E3.02.Pwr | 0 | LKM-HF | 3G2,5 mm² | 3 | E3.02 | Aux Power E3.02 Blade sheet sb feeder | JB.E3.01 | JB.E3.02 | Terminal strip |  |  | 75001002E | ++0413 | 75001302E | ++0422 |  | FALSE | 153
1 | 28.E3.03.Pwr | 1 | LKM-HF | 3G2,5 mm² | 3 | E3.03 | Aux Power E3.03 Staysail sheet captive winch SB | HYP | JB.E3.03 | Terminal strip |  |  | 28005002 | ++0416 | 75001004E | ++0414 |  | FALSE | 154
1 | 28.E3.04.Pwr | 0 | LKM-HF | 3G2,5 mm² | 3 | E3.04 | Aux Power E3.04 Staysail sheet sb feeder | JB.E3.03 | JB.E3.04 | Terminal strip |  |  | 75001004E | ++0414 | 75001305E | ++0421 |  | FALSE | 155
1 | 28.E3.05.Pwr | 1 | LKM-HF | 3G2,5 mm² | 3 | E3.05 | Aux Power E3.05 Main mast deck winch SB Fwd | HYP | JB.E3.05 | Terminal strip |  |  | 28005002 | ++0416 | 75001021.3E | ++0414 |  | FALSE | 156
1 | 28.E3.06.Pwr | 1 | LKM-HF | 3G2,5 mm² | 3 | E3.06 | Aux Power E3.06 Main mast deck winch SB Aft | HYP | JB.E3.06 | Terminal strip |  |  | 28005002 | ++0416 | 75001021.4E | ++0414 |  | FALSE | 157
1 | 28.E3.07.Pwr | 1 | LKM-HF | 3G2,5 mm² | 3 | E3.07 | Aux Power E3.07 Main runner retriever captive winch SB | HYP | JB.E3.07 | Terminal strip |  |  | 28005002 | ++0416 | 75001016E | ++0421 |  | FALSE | 158
1 | 28.E3.08.Pwr | 1 | LKM-HF | 3G2,5 mm² | 3 | E3.08 | Aux Power E3.08 Primary deck winch SB | HYP | JB.E3.08 | Terminal strip |  |  | 28005002 | ++0416 | 75001022.2E | ++0133 |  | FALSE | 159
0 | 28.E4.01.Pwr | 1 | LKM-HF | 3G2,5 mm² | 3 | E4.01 | Aux Power E4.01 Main runner captive winch PS | LAZ | JB.E4.01 | Terminal strip |  |  | 28005006 | ++0191 | 75001007E | ++0191 |  | FALSE | 160
0 | 28.E4.02.Pwr | 1 | LKM-HF | 3G2,5 mm² | 3 | E4.02 | Aux Power E4.02 Mizzen runner captive winch PS | LAZ | JB.E4.02 | Terminal strip |  |  | 28005006 | ++0191 | 75001009E | ++0191 |  | FALSE | 161
0 | 28.E4.03.Pwr | 1 | LKM-HF | 3G2,5 mm² | 3 | E4.03 | Aux Power E4.03 Mizzen runner retriever captive winch PS | LAZ | JB.E4.03 | Terminal strip |  |  | 28005006 | ++0191 | 75001017E | ++0191 |  | FALSE | 162
0 | 28.E4.04.Pwr | 1 | LKM-HF | 3G2,5 mm² | 3 | E4.04 | Aux Power E4.04 Mizzen halyard captive winch | LAZ | JB.E4.04 | Terminal strip |  |  | 28005006 | ++0191 | 75001011E | ++0191 |  | FALSE | 163
2 | 28.E4.05.Pwr | 1 | LKM-HF | 3G2,5 mm² | 3 | E4.05 | Aux Power E4.05 Main sheet traveller winch | MAIN | JB.E4.05 | Terminal strip |  |  | 28005001 | ++0145 | 75001013E | ++0432 |  | FALSE | 164
0 | 28.E4.06.Pwr | 1 | LKM-HF | 3G2,5 mm² | 3 | E4.06 | Aux Power E4.06 Pop-up capstan PS | LAZ | JB.E4.06 | Terminal strip |  |  | 28005006 | ++0191 | 75012001.1E | ++0191 |  | FALSE | 165
0 | 28.E4.07.Pwr | 1 | LKM-HF | 3G2,5 mm² | 3 | E4.07 | Aux Power E4.07 Mizzen mast deck winch PS | LAZ | JB.E4.07 | Terminal strip |  |  | 28005006 | ++0191 | 75001023.1E | ++0170 |  | FALSE | 166
0 | 28.E4.08.Pwr | 1 | LKM-HF | 3G2,5 mm² | 3 | E4.08 | Aux Power E4.08 Aft deck deck winch PS | LAZ | JB.E4.08 | Terminal strip |  |  | 28005006 | ++0191 | 75001024.1E | ++0191 |  | FALSE | 167
0 | 28.E5.01.Pwr | 1 | LKM-HF | 3G2,5 mm² | 3 | E5.01 | Aux Power E5.01 Main runner captive winch SB | LAZ | JB.E5.01 | Terminal strip |  |  | 28005006 | ++0191 | 75001008E | ++0191 |  | FALSE | 168
0 | 28.E5.02.Pwr | 1 | LKM-HF | 3G2,5 mm² | 3 | E5.02 | Aux Power E5.02 Mizzen runner captive winch SB | LAZ | JB.E5.02 | Terminal strip |  |  | 28005006 | ++0191 | 75001010E | ++0191 |  | FALSE | 169
0 | 28.E5.03.Pwr | 1 | LKM-HF | 3G2,5 mm² | 3 | E5.03 | Aux Power E5.03 Mizzen runner retriever captive winch SB | LAZ | JB.E5.03 | Terminal strip |  |  | 28005006 | ++0191 | 75001018E | ++0191 |  | FALSE | 170
0 | 28.E5.04.Pwr | 1 | LKM-HF | 3G2,5 mm² | 3 | E5.04 | Aux Power E5.04 Mizzen sheet captive winch | LAZ | JB.E5.04 | Terminal strip |  |  | 28005006 | ++0191 | 75001012E | ++0191 |  | FALSE | 171
1 | 28.E5.05.Pwr | 0 | LKM-HF | 3G2,5 mm² | 3 | E5.05 | Aux Power E5.05 Mizzen sheet feeder | JB.E5.05 | Mizzen mast | Terminal strip |  |  | 75001308E | ++0176 | 0 | ++0176 |  | FALSE | 172
0 | 28.E5.06.Pwr | 1 | LKM-HF | 3G2,5 mm² | 3 | E5.06 | Aux Power E5.06 Pop-up capstan SB | LAZ | JB.E5.06 | Terminal strip |  |  | 28005006 | ++0191 | 75012001.2E | ++0191 |  | FALSE | 173
0 | 28.E5.07.Pwr | 1 | LKM-HF | 3G2,5 mm² | 3 | E5.07 | Aux Power E5.07 Mizzen mast deck winch SB | LAZ | JB.E5.07 | Terminal strip |  |  | 28005006 | ++0191 | 75001023.2E | ++0170 |  | FALSE | 174
0 | 28.E5.08.Pwr | 1 | LKM-HF | 3G2,5 mm² | 3 | E5.08 | Aux Power E5.08 Aft deck deck winch SB | LAZ | JB.E5.08 | Terminal strip |  |  | 28005006 | ++0191 | 75001024.2E | ++0191 |  | FALSE | 175
1 | 28.E4.02.LC | 4 | LKM-HF | 2x0,5 mm² | 3 | E4.02-LC | Aux Power Mizzen runner PS load cell | LAZ | JB.E4.02-LC |  |  |  | 28005006 | ++0191 | 0 | ++0191 |  | FALSE | 176
1 | 28.E4.01.LC | 4 | LKM-HF | 2x0,5 mm² | 3 | E4.01-LC | Aux Power Main runner PS load cell | LAZ | JB.E4.01-LC |  |  |  | 28005006 | ++0191 | 0 | ++0166 |  | FALSE | 177
1 | 28.E5.02.LC | 4 | LKM-HF | 2x0,5 mm² | 3 | E5.02-LC | Aux Power Mizzen runner SB load cell | LAZ | JB.E5.02-LC |  |  |  | 28005006 | ++0191 | 0 | ++0191 |  | FALSE | 178
1 | 28.E5.01.LC | 4 | LKM-HF | 2x0,5 mm² | 3 | E5.01-LC | Aux Power Main runner SB load cell | LAZ | JB.E5.01-LC |  |  |  | 28005006 | ++0191 | 0 | ++0168 |  | FALSE | 179
2 | 28.E4.02.LCs | 0 | Canbus + power | 3x0,75 2x0,5 mm² | 4 | E4.02-LC | Aux Power Mizzen runner PS load cell | JB.E4.02-LC | Sensor | M12 5p straight conn. | ¿ | At runner deadend PS | 0 | ++0191 |  | ++0191 |  | FALSE | 180
2 | 28.E4.01.LCs | 0 | Canbus + power | 3x0,75 2x0,5 mm² | 4 | E4.01-LC | Aux Power Main runner PS load cell | JB.E4.01-LC | Sensor | M12 5p straight conn. | ¿ | At runner deadend PS | 0 | ++0166 |  | ++0166 |  | FALSE | 181
2 | 28.E5.02.LCs | 0 | Canbus + power | 3x0,75 2x0,5 mm² | 4 | E5.02-LC | Aux Power Mizzen runner SB load cell | JB.E5.02-LC | Sensor | M12 5p straight conn. | ¿ | At runner deadend SB | 0 | ++0191 |  | ++0191 |  | FALSE | 182
2 | 28.E5.01.LCs | 0 | Canbus + power | 3x0,75 2x0,5 mm² | 4 | E5.01-LC | Aux Power Main runner SB load cell | JB.E5.01-LC | Sensor | M12 5p straight conn. | ¿ | At runner deadend SB | 0 | ++0168 |  | ++0168 |  | FALSE | 183
2 | 28.81.02 | 0 | Canbus | 2x2x0,5mm² | 4 | E1.05 | Bow deck winch SB CANbus | FPK | JB.E1.05 | Terminal strip |  |  | 28005003 | ++0004 | 75001020.2E | ++0004 |  | FALSE | 184
2 | 28.81.03 | 0 | Canbus | 2x2x0,5mm² | 4 | E1.08 | Sail drum CANbus | JB.E1.05 | JB.E1.08 | Terminal strip |  |  | 75001020.2E | ++0004 | 75011001E | ++0004 |  | FALSE | 185
2 | 28.81.04 | 0 | Canbus | 2x2x0,5mm² | 4 | E1.07 | Anchor windlass SB CANbus | JB.E1.08 | JB.E1.07 | Terminal strip |  |  | 75011001E | ++0004 | 12001004E | ++0004 |  | FALSE | 186
2 | 28.81.05 | 0 | Canbus | 2x2x0,5mm² | 4 | E1.06 | Anchor windlass PS CANbus | JB.E1.07 | JB.E1.06 | Terminal strip |  |  | 12001004E | ++0004 | 12001003E | ++0004 |  | FALSE | 187
2 | 28.81.06 | 0 | Canbus | 2x2x0,5mm² | 4 | E1.04 | Bow deck winch PS CANbus | JB.E1.06 | JB.E1.04 | Terminal strip |  |  | 12001003E | ++0004 | 75001020.1E | ++0004 |  | FALSE | 188
2 | 28.81.07 | 0 | Canbus | 2x2x0,5mm² | 4 | E1.03 | Staysail furler CANbus | JB.E1.04 | JB.E1.03 | Terminal strip |  |  | 75001020.1E | ++0004 | 75001032E | ++0004 |  | FALSE | 189
2 | 28.81.08 | 0 | Canbus | 2x2x0,5mm² | 4 | E1.02 | Blade furler CANbus | JB.E1.03 | JB.E1.02 | Terminal strip |  |  | 75001032E | ++0004 | 75001030E | ++0004 |  | FALSE | 190
2 | 28.81.09 | 0 | Canbus | 2x2x0,5mm² | 4 | E1.01 | Code furler CANbus | JB.E1.02 | JB.E1.01 | Terminal strip |  |  | 75001030E | ++0004 | 75001033E | ++0004 |  | FALSE | 191
2 | 28.81.30 | 4 | Canbus + power | 3x0,75 2x0,5 mm² | 4 | 1.02-Pos | Code sail tack Position sensor CANbus | FPK | Sensor | M12 5p straight conn. | ¿ |  | 28005003 | ++0004 |  | ++0004 |  | FALSE | 192
2 | 28.81.31 | 4 | Canbus + power | 3x0,75 2x0,5 mm² | 4 | 1.02-Pos2 | Code sail tack Position sensor 2 CANbus | Sensor | Sensor | M12 5p straight conn. | ¿ |  |  | ++0004 |  | ++0004 |  | TRUE | 193
2 | 28.81.32 | 4 | Canbus + power | 3x0,75 2x0,5 mm² | 4 | 1.01-Pos2 | Blade Cunningham Position sensor 2 CANbus | Sensor | Sensor | M12 5p straight conn. | ¿ |  |  | ++0004 |  | ++0004 |  | TRUE | 194
2 | 28.81.33 | 4 | Canbus + power | 3x0,75 2x0,5 mm² | 4 | 1.01-Pos | Blade Cunningham Position sensor CANbus | Sensor | Sensor | M12 5p straight conn. | ¿ |  |  | ++0004 |  | ++0004 |  | FALSE | 195
2 | 28.82.02 | 0 | Canbus | 2x2x0,5mm² | 4 | E2.08 | Crows nest captive CANbus | HYP | JB.E2.08 | Terminal strip |  |  | 28005002 | ++0416 | 75001019E | ++0416 |  | FALSE | 196
2 | 28.82.03 | 3 | Canbus + power | 3x0,75 2x0,5 mm² | 4 | E2.08-Pos | Crows nest captive Position sensor CANbus | JB.E2.08 | Sensor | Terminal strip |  |  | 75001019E | ++0416 |  | ++0416 |  | FALSE | 197
2 | 28.82.04 | 0 | Canbus | 2x2x0,5mm² | 4 | E2.07 | Main halyard captive winch CANbus | JB.E2.08 | JB.E2.07 | Terminal strip |  |  | 75001019E | ++0416 | 75001006E | ++0414 |  | FALSE | 198
2 | 28.82.05 | 4 | Canbus + power | 3x0,75 2x0,5 mm² | 4 | E2.07-Pos | Main halyard captive winch Position sensor CANbus | JB.E2.07 | Sensor | M12 5p straight conn. | ¿ |  | 75001006E | ++0414 |  | ++0414 |  | FALSE | 199
2 | 28.82.06 | 0 | Canbus | 2x2x0,5mm² | 4 | E2.05 | Main sheet captive winch CANbus | JB.E2.07 | JB.E2.05 | Terminal strip |  |  | 75001006E | ++0414 | 75001005E | ++0416 |  | FALSE | 200
2 | 28.82.07 | 4 | Canbus + power | 3x0,75 2x0,5 mm² | 4 | E2.05-Pos | Main sheet captive winch Position sensor CANbus | JB.E2.05 | Sensor | M12 5p straight conn. | ¿ |  | 75001005E | ++0416 |  | ++0416 |  | FALSE | 201
2 | 28.82.08 | 0 | Canbus | 2x2x0,5mm² | 4 | E2.03 | Staysail sheet captive winch PS CANbus | JB.E2.05 | JB.E2.03 | Terminal strip |  |  | 75001005E | ++0416 | 75001003E | ++0416 |  | FALSE | 202
2 | 28.82.09 | 4 | Canbus + power | 3x0,75 2x0,5 mm² | 4 | E2.03-Pos | Staysail sheet captive winch PS Position sensor CANbus | JB.E2.03 | Sensor | M12 5p straight conn. | ¿ |  | 75001003E | ++0416 |  | ++0416 |  | FALSE | 203
2 | 28.82.10 | 0 | Canbus | 2x2x0,5mm² | 4 | E2.01 | Blade sheet captive winch PS CANbus | JB.E2.03 | JB.E2.01 | Terminal strip |  |  | 75001003E | ++0416 | 75001001E | ++0417 |  | FALSE | 204
2 | 28.82.11 | 4 | Canbus + power | 3x0,75 2x0,5 mm² | 4 | E2.01-Pos | Blade sheet captive winch PS Position sensor CANbus | JB.E2.01 | Sensor | M12 5p straight conn. | ¿ |  | 75001001E | ++0417 |  | ++0417 |  | FALSE | 205
2 | 28.82.12 | 0 | Canbus | 2x2x0,5mm² | 4 | E2.11 | Main runner retriever captive winch PS CANbus | JB.E2.01 | JB.E2.11 | Terminal strip |  |  | 75001001E | ++0417 | 75001015E | ++0423 |  | FALSE | 206
2 | 28.82.13 | 0 | Canbus | 2x2x0,5mm² | 4 | E2.02 | Blade sheet ps feeder CANbus | JB.E2.11 | JB.E2.02 | Terminal strip |  |  | 75001015E | ++0423 | 75001301E | ++0424 |  | FALSE | 207
2 | 28.82.14 | 0 | Canbus | 2x2x0,5mm² | 4 | E2.04 | Staysail sheet ps feeder CANbus | JB.E2.02 | JB.E2.04 | Terminal strip |  |  | 75001301E | ++0424 | 75001304E | ++0423 |  | FALSE | 208
2 | 28.82.15 | 3 | Canbus | 2x2x0,5mm² | 4 | E2.12 | Primary deck winch PS CANbus | JB.E2.04 | JB.E2.12 | Terminal strip |  |  | 75001304E | ++0423 | 75001022.1E | ++0138 |  | FALSE | 209
2 | 28.82.17 | 0 | Canbus | 2x2x0,5mm² | 4 | E2.10 | Main mast deck winch PS Aft CANbus | JB.E2.12 | JB.E2.10 | Terminal strip |  |  | 75001022.1E | ++0138 | 75001021.2E | ++0416 |  | FALSE | 210
2 | 28.82.18 | 0 | Canbus | 2x2x0,5mm² | 4 | E2.09 | Main mast deck winch PS Fwd CANbus | JB.E2.10 | JB.E2.09 | Terminal strip |  |  | 75001021.2E | ++0416 | 75001021.1E | ++0416 |  | FALSE | 211
2 | 28.82.30 | 4 | Canbus + power | 3x0,75 2x0,5 mm² | 4 | 2.06-Pos | Blade tweaker PS Position sensor CANbus | HYP | Sensor | M12 5p straight conn. |  |  | 28005002 | ++0416 |  | ++0423 |  | FALSE | 212
2 | 28.82.31 | 0 | Canbus | 2x2x0,5mm² | 4 | 6.00 | Tender crane Powerpack SB CANbus | HYP | JB.6.00 | Terminal strip |  |  | 28005002 | ++0416 | 0 | ++0208 |  | FALSE | 213
2 | 28.82.32 | 0 | Canbus | 2x2x0,5mm² | 4 | 6.00 | Tender crane Functions CANbus | JB.6.00 | JB.6.00 | Terminal strip |  |  | 0 | ++0208 | 0 | ++0208 |  | FALSE | 214
2 | 28.83.02 | 0 | Canbus | 2x2x0,5mm² | 4 | E3.03 | Staysail sheet captive winch SB CANbus | HYP | JB.E3.03 | Terminal strip |  |  | 28005002 | ++0416 | 75001004E | ++0414 |  | FALSE | 215
2 | 28.83.03 | 4 | Canbus + power | 3x0,75 2x0,5 mm² | 4 | E3.03-Pos | Staysail sheet captive winch SB Position sensor CANbus | JB.E3.03 | Sensor | M12 5p straight conn. | ¿ |  | 75001004E | ++0414 |  | ++0414 |  | FALSE | 216
2 | 28.83.04 | 0 | Canbus | 2x2x0,5mm² | 4 | E3.01 | Blade sheet captive winch SB CANbus | JB.E3.03 | JB.E3.01 | Terminal strip |  |  | 75001004E | ++0414 | 75001002E | ++0413 |  | FALSE | 217
2 | 28.83.05 | 4 | Canbus + power | 3x0,75 2x0,5 mm² | 4 | E3.01-Pos | Blade sheet captive winch SB Position sensor CANbus | JB.E3.01 | Sensor | M12 5p straight conn. | ¿ |  | 75001002E | ++0413 |  | ++0413 |  | FALSE | 218
2 | 28.83.06 | 0 | Canbus | 2x2x0,5mm² | 4 | E3.07 | Main runner retriever captive winch SB CANbus | JB.E3.01 | JB.E3.07 | Terminal strip |  |  | 75001002E | ++0413 | 75001016E | ++0421 |  | FALSE | 219
2 | 28.83.07 | 0 | Canbus | 2x2x0,5mm² | 4 | E3.02 | Blade sheet sb feeder CANbus | JB.E3.07 | JB.E3.02 | Terminal strip |  |  | 75001016E | ++0421 | 75001302E | ++0422 |  | FALSE | 220
2 | 28.83.08 | 0 | Canbus | 2x2x0,5mm² | 4 | E3.04 | Staysail sheet sb feeder CANbus | JB.E3.02 | JB.E3.04 | Terminal strip |  |  | 75001302E | ++0422 | 75001305E | ++0421 |  | FALSE | 221
2 | 28.83.09 | 3 | Canbus | 2x2x0,5mm² | 4 | E3.08 | Primary deck winch SB CANbus | JB.E3.04 | JB.E3.08 | Terminal strip |  |  | 75001305E | ++0421 | 75001022.2E | ++0133 |  | FALSE | 222
2 | 28.83.11 | 0 | Canbus | 2x2x0,5mm² | 4 | E3.06 | Main mast deck winch SB Aft CANbus | JB.E3.08 | JB.E3.06 | Terminal strip |  |  | 75001022.2E | ++0133 | 75001021.4E | ++0414 |  | FALSE | 223
2 | 28.83.12 | 0 | Canbus | 2x2x0,5mm² | 4 | E3.05 | Main mast deck winch SB Fwd motor Cw CANbus | JB.E3.06 | JB.E3.05 | Terminal strip |  |  | 75001021.4E | ++0414 | 75001021.3E | ++0414 |  | FALSE | 224
2 | 28.83.30 | 4 | Canbus + power | 3x0,75 2x0,5 mm² | 4 | 2.07-Pos | Blade tweaker SB Position sensor CANbus | HYP | Sensor | M12 5p straight conn. |  |  | 28005002 | ++0416 |  | ++0421 |  | FALSE | 225
1 | 28.84.01 | 0 | Canbus | 2x2x0,5mm² | 4 | E2.06 | Main mast CANbus | MST | Main Mast junction box | Terminal strip |  |  | 28005004 | ++0002 | 0 | ++0115 | 461W0012 | FALSE | 226
1 | 28.84.02 | 1 | Canbus | 2x2x0,5mm² | 4 | E2.06 | Main sheet feeder power module CANbus | MST | JB.E2.06 | Terminal strip |  |  | 28005004 | ++0002 | 75001307E | ++0115 |  | FALSE | 227
2 | 28.84.50 | 4 | Canbus + power | 3x0,75 2x0,5 mm² | 4 | 2.05-Pos | Main Cunningham Position sensor CANbus | Main Mast junction box | Sensor | M12 5p straight conn. | ¿ |  | 0 | ++0115 |  | ++0115 |  | FALSE | 228
2 | 28.84.51 | 4 | Canbus + power | 3x0,75 2x0,5 mm² | 4 | 2.03-Pos | Main checkstay deflector Position sensor CANbus | Main Mast junction box | Sensor | M12 5p straight conn. | ¿ |  | 0 | ++0115 |  | ++0115 |  | FALSE | 229
1 | 28.85.01 | 4 | Canbus + power | 3x0,75 2x0,5 mm² | 4 | 4.02-Pos | Mizzen headsail tack adjuster Position sensor CANbus | MAIN | Sensor | M12 5p straight conn. | ¿ |  | 28005001 | ++0145 | 75001220 | ++0202 |  | FALSE | 230
1 | 28.85.03 | 12 | Canbus | 2x2x0,5mm² | 4 | CL-01 | Powerpack 1 CANbus | MAIN | JB.20.01 | Terminal strip |  |  | 28005001 | ++0145 | 28001017E | ++0145 |  | FALSE | 231
1 | 28.85.04 | 12 | Canbus | 2x2x0,5mm² | 4 | CL-02 | Powerpack 2 CANbus | JB.20.01 | JB.20.02 | Terminal strip |  |  | 28001017E | ++0145 | 28001018E | ++0145 |  | FALSE | 232
1 | 28.85.05 | 0 | Canbus | 2x2x0,5mm² | 4 | E4.05 | Main sheet traveller winch CANbus | JB.20.02 | JB.E4.05 | Terminal strip |  |  | 28001018E | ++0145 | 75001013E | ++0432 |  | FALSE | 233
1 | 28.85.06 | 4 | Canbus | 2x2x0,5mm² | 4 | E4.05-Pos | Main sheet traveller winch Position sensor CANbus | JB.E4.05 | Sensor | M12 5p straight conn. | ¿ |  | 75001013E | ++0432 |  | ++0432 |  | FALSE | 234
1 | 28.85.07 | 4 | Canbus | 2x2x0,5mm² | 4 | E4.05-Pos2 | Main sheet traveller winch Position sensor 2 CANbus | JB.E4.05 | Sensor | M12 5p straight conn. | ¿ |  | 75001013E | ++0432 |  | ++0432 |  | FALSE | 235
1 | 28.85.30 | 0 | Canbus | 2x2x0,5mm² | 4 | 4.05 | Side boarding lader Functions CANbus | MAIN | JB.4.05 | Terminal strip |  |  | 28005001 | ++0145 | 0 | ++0145 |  | FALSE | 236
0 | 28.86.02 | 0 | Canbus | 2x2x0,5mm² | 4 | E4.02 | Mizzen runner captive winch PS CANbus | LAZ | JB.E4.02 | Terminal strip |  |  | 28005006 | ++0191 | 75001009E | ++0191 |  | FALSE | 237
0 | 28.86.03 | 4 | Canbus + power | 3x0,75 2x0,5 mm² | 4 | E4.02-Pos | Mizzen runner captive winch PS Position sensor CANbus | JB.E4.02 | Sensor | M12 5p straight conn. | ¿ |  | 75001009E | ++0191 |  | ++0191 |  | FALSE | 238
0 | 28.86.04 | 3 | Canbus | 2x2x0,5mm² | 4 | E4.02-LC | Mizzen runner captive winch PS load cell CANbus | JB.E4.02 | JB.E4.02-LC | Terminal strip |  |  | 75001009E | ++0191 | 0 | ++0191 |  | FALSE | 239
0 | 28.86.05 | 0 | Canbus | 2x2x0,5mm² | 4 | E4.06 | Pop-up capstan PS CANbus | JB.E4.02-LC | JB.E4.06 | Terminal strip |  |  | 0 | ++0191 | 75012001.1E | ++0191 |  | FALSE | 240
0 | 28.86.06 | 3 | Canbus | 2x2x0,5mm² | 4 | E4.08 | Aft deck deck winch PS CANbus | JB.E4.06 | JB.E4.08 | Terminal strip |  |  | 75012001.1E | ++0191 | 75001024.1E | ++0191 |  | FALSE | 241
0 | 28.86.07 | 0 | Canbus | 2x2x0,5mm² | 4 | E4.07 | Mizzen mast deck winch PS CANbus | JB.E4.08 | JB.E4.07 | Terminal strip |  |  | 75001024.1E | ++0191 | 75001023.1E | ++0170 |  | FALSE | 242
0 | 28.86.08 | 0 | Canbus | 2x2x0,5mm² | 4 | E4.01 | Main runner captive winch PS CANbus | JB.E4.07 | JB.E4.01 | Terminal strip |  |  | 75001023.1E | ++0170 | 75001007E | ++0191 |  | FALSE | 243
0 | 28.86.09 | 4 | Canbus + power | 3x0,75 2x0,5 mm² | 4 | E4.01-Pos | Main runner captive winch PS Position sensor CANbus | JB.E4.01 | Sensor | M12 5p straight conn. | ¿ |  | 75001007E | ++0191 |  | ++0191 |  | FALSE | 244
0 | 28.86.10 | 3 | Canbus | 2x2x0,5mm² | 4 | E4.01-LC | Main runner captive winch PS load cell CANbus | JB.E4.01 | JB.E4.01-LC | Terminal strip |  |  | 75001007E | ++0191 | 0 | ++0166 |  | FALSE | 245
0 | 28.86.11 | 0 | Canbus | 2x2x0,5mm² | 4 | E4.03 | Mizzen runner retriever captive winch PS CANbus | JB.E4.01-LC | JB.E4.03 | Terminal strip |  |  | 0 | ++0166 | 75001017E | ++0191 |  | FALSE | 246
0 | 28.86.12 | 0 | Canbus | 2x2x0,5mm² | 4 | E4.04 | Mizzen halyard captive winch CANbus | JB.E4.03 | JB.E4.04 | Terminal strip |  |  | 75001017E | ++0191 | 75001011E | ++0191 |  | FALSE | 247
0 | 28.86.13 | 4 | Canbus + power | 3x0,75 2x0,5 mm² | 4 | E4.04-Pos | Mizzen halyard captive winch Position sensor CANbus | JB.E4.04 | Sensor | M12 5p straight conn. | ¿ |  | 75001011E | ++0191 |  | ++0191 |  | FALSE | 248
0 | 28.86.30 | 0 | Canbus | 2x2x0,5mm² | 4 | 5.05 | Passerelle Functions CANbus | LAZ | JB.5.05 | Terminal strip |  |  | 28005006 | ++0191 | 75006002 | ++0191 |  | FALSE | 249
0 | 28.87.02 | 0 | Canbus | 2x2x0,5mm² | 4 | E5.02 | Mizzen runner captive winch SB CANbus | LAZ | JB.E5.02 | Terminal strip |  |  | 28005006 | ++0191 | 75001010E | ++0191 |  | FALSE | 250
0 | 28.87.03 | 4 | Canbus + power | 3x0,75 2x0,5 mm² | 4 | E5.02-Pos | Mizzen runner captive winch SB Position sensor CANbus | JB.E5.02 | Sensor | M12 5p straight conn. | ¿ |  | 75001010E | ++0191 |  | ++0191 |  | FALSE | 251
0 | 28.87.04 | 3 | Canbus | 2x2x0,5mm² | 4 | E5.02-LC | Mizzen runner captive winch SB load cell CANbus | JB.E5.02 | JB.E5.02-LC | Terminal strip |  |  | 75001010E | ++0191 | 0 | ++0191 |  | FALSE | 252
0 | 28.87.05 | 0 | Canbus | 2x2x0,5mm² | 4 | E5.06 | Pop-up capstan SB CANbus | JB.E5.02-LC | JB.E5.06 | Terminal strip |  |  | 0 | ++0191 | 75012001.2E | ++0191 |  | FALSE | 253
0 | 28.87.06 | 3 | Canbus | 2x2x0,5mm² | 4 | E5.08 | Aft deck deck winch SB CANbus | JB.E5.06 | JB.E5.08 | Terminal strip |  |  | 75012001.2E | ++0191 | 75001024.2E | ++0191 |  | FALSE | 254
0 | 28.87.07 | 0 | Canbus | 2x2x0,5mm² | 4 | E5.01 | Main runner captive winch SB CANbus | JB.E5.08 | JB.E5.01 | Terminal strip |  |  | 75001024.2E | ++0191 | 75001008E | ++0191 |  | FALSE | 255
0 | 28.87.08 | 4 | Canbus + power | 3x0,75 2x0,5 mm² | 4 | E5.01-Pos | Main runner captive winch SB Position sensor CANbus | JB.E5.01 | Sensor | M12 5p straight conn. | ¿ |  | 75001008E | ++0191 |  | ++0191 |  | FALSE | 256
0 | 28.87.09 | 3 | Canbus | 2x2x0,5mm² | 4 | E5.01-LC | Main runner captive winch SB load cell CANbus | JB.E5.01 | JB.E5.01-LC | Terminal strip |  |  | 75001008E | ++0191 | 0 | ++0168 |  | FALSE | 257
0 | 28.87.10 | 0 | Canbus | 2x2x0,5mm² | 4 | E5.03 | Mizzen runner retriever captive winch SB CANbus | JB.E5.01-LC | JB.E5.03 | Terminal strip |  |  | 0 | ++0168 | 75001018E | ++0191 |  | FALSE | 258
0 | 28.87.11 | 0 | Canbus | 2x2x0,5mm² | 4 | E5.04 | Mizzen sheet captive winch CANbus | JB.E5.03 | JB.E5.04 | Terminal strip |  |  | 75001018E | ++0191 | 75001012E | ++0191 |  | FALSE | 259
0 | 28.87.12 | 4 | Canbus + power | 3x0,75 2x0,5 mm² | 4 | E5.04-Pos | Mizzen sheet captive winch Position sensor CANbus | JB.E5.04 | Sensor | M12 5p straight conn. | ¿ |  | 75001012E | ++0191 |  | ++0191 |  | FALSE | 260
0 | 28.87.13 | 0 | Canbus | 2x2x0,5mm² | 4 | E5.07 | Mizzen mast deck winch SB CANbus | JB.E5.04 | JB.E5.07 | Terminal strip |  |  | 75001012E | ++0191 | 75001023.2E | ++0170 |  | FALSE | 261
0 | 28.88.01 | 0 | Canbus | 2x2x0,5mm² | 4 | E5.05 | Mizzen mast CANbus | LAZ | Mizzen Mast junction box | Terminal strip |  |  | 28005006 | ++0191 | 0 | ++0176 | 461W0021 | FALSE | 262
0 | 28.88.02 | 1 | Canbus | 2x2x0,5mm² | 4 | E5.05 | Mizzen sheet feeder power module CANbus | LAZ | JB.E5.05 | Terminal strip |  |  | 28005006 | ++0191 | 75001308E | ++0176 |  | FALSE | 263
2 | 28.88.50 | 4 | Canbus + power | 3x0,75 2x0,5 mm² | 4 | 5.04-Pos | Mizzen Cunningham Position sensor CANbus | JB.E5.05 | Sensor | M12 5p straight conn. | ¿ |  | 75001308E | ++0176 |  | ++0176 |  | FALSE | 264
2 | 28.88.51 | 4 | Canbus + power | 3x0,75 2x0,5 mm² | 4 | 5.03-Pos | Mizzen checkstay deflector Position sensor CANbus | JB.E5.05 | Sensor | M12 5p straight conn. | ¿ |  | 75001308E | ++0176 |  | ++0176 |  | FALSE | 265
2 | 28.E1.06.IO | 6 | custom | Special | x | E1.06 | Drive E1.06 Anchor windlass PS | JB.E1.06 | Borgwarner drive | Molex connector | 4 |  | 12001003E | ++0004 |  | ++0004 |  | FALSE | 266
2 | 28.E1.06.Enc | 2 | custom | Special | x | E1.06 | Anchor windlass PS Encoder | JB.E1.06 | Motor | Encoder | 4 |  | 12001003E | ++0004 |  | ++0004 |  | FALSE | 267
2 | 28.E1.06.c1 | 2 | RFE-HF | 2x2x0,5 mm² | 4 | E1.06 | Button Anchor windlass PS in local | JB.E1.06 | Deck switch | Terminal strip |  |  | 12001003E | ++0004 | 75001025 | ++0004 |  | FALSE | 268
2 | 28.E1.06.c2 | 2 | RFE-HF | 2x2x0,5 mm² | 4 | E1.06 | Button Anchor windlass PS out local | JB.E1.06 | Deck switch | Terminal strip |  |  | 12001003E | ++0004 | 75001025 | ++0004 |  | FALSE | 269
2 | 28.E1.06.Brk | 1 | RFE-HF | 2x2x0,75 mm² | 4 | E1.06 | Anchor windlass PS Brake | JB.E1.06 | Motor | ¿ | 4 |  | 12001003E | ++0004 |  | ++0004 |  | FALSE | 270
2 | 28.E1.06.m1 | 3 | RFE-HF | 8x2x0,75 mm² | 16 | E1.06 | Anchor windlass PS motor Cw | FPK | JB.E1.06 | Terminal strip |  |  | 28005003 | ++0004 | 12001003E | ++0004 |  | FALSE | 271
2 | 28.E1.06.m3 | 3 | RFE-HF | 2x2x0,5 mm² | 4 | E1.06-CC | Anchor windlass PS Chain counter pulse counter | FPK | JB.E1.06-CC | Terminal strip |  |  | 28005003 | ++0004 | 0 | ++0004 |  | FALSE | 272
2 | 28.E1.06.s1 | 0 | PUR | 4x 0,34 mm² | 4 | E1.06-CC | Anchor windlass PS Chain counter pulse counter | JB.E1.06-CC | Sensor | Wired | 2 |  | 0 | ++0004 |  | ++0004 |  | FALSE | 273
2 | 28.E1.07.IO | 6 | custom | Special | x | E1.07 | Drive E1.07 Anchor windlass SB | JB.E1.07 | Borgwarner drive | Molex connector | 4 |  | 12001004E | ++0004 |  | ++0004 |  | FALSE | 274
2 | 28.E1.07.Enc | 2 | custom | Special | x | E1.07 | Anchor windlass SB Encoder | JB.E1.07 | Motor | Encoder | 4 |  | 12001004E | ++0004 |  | ++0004 |  | FALSE | 275
2 | 28.E1.07.c1 | 2 | RFE-HF | 2x2x0,5 mm² | 4 | E1.07 | Button Anchor windlass SB in local | JB.E1.07 | Deck switch | Terminal strip |  |  | 12001004E | ++0004 | 75001025 | ++0004 |  | FALSE | 276
2 | 28.E1.07.c2 | 2 | RFE-HF | 2x2x0,5 mm² | 4 | E1.07 | Button Anchor windlass SB out local | JB.E1.07 | Deck switch | Terminal strip |  |  | 12001004E | ++0004 | 75001025 | ++0004 |  | FALSE | 277
2 | 28.E1.07.Brk | 1 | RFE-HF | 2x2x0,75 mm² | 4 | E1.07 | Anchor windlass SB Brake | JB.E1.07 | Motor | ¿ | 4 |  | 12001004E | ++0004 |  | ++0004 |  | FALSE | 278
2 | 28.E1.07.m1 | 3 | RFE-HF | 8x2x0,75 mm² | 16 | E1.07 | Anchor windlass SB motor Cw | FPK | JB.E1.07 | Terminal strip |  |  | 28005003 | ++0004 | 12001004E | ++0004 |  | FALSE | 279
2 | 28.E1.07.m3 | 3 | RFE-HF | 2x2x0,5 mm² | 4 | E1.07-CC | Anchor windlass SB Chain counter pulse counter | FPK | JB.E1.07-CC | Terminal strip |  |  | 28005003 | ++0004 | 0 | ++0004 |  | FALSE | 280
2 | 28.E1.07.s1 | 0 | PUR | 4x 0,34 mm² | 4 | E1.07-CC | Anchor windlass SB Chain counter pulse counter | JB.E1.07-CC | Sensor | Wired | 2 |  | 0 | ++0004 |  | ++0004 |  | FALSE | 281
1 | 28.E1.01.IO | 6 | custom | Special | x | E1.01 | Drive E1.01 Code furler | JB.E1.01 | Borgwarner drive | Molex connector | 4 | Vsy supply | 75001033E | ++0004 | 75001033D | ++0004 |  | FALSE | 282
1 | 28.E1.01.Enc | 2 | custom | Special | x | E1.01 | Code furler Encoder | JB.E1.01 | Motor | Encoder | 4 | Vsy supply | 75001033E | ++0004 | 75001033 | ++0004 |  | FALSE | 283
1 | 28.E1.01.m1 | 3 | RFE-HF | 4x2x0,75 mm² | 8 | E1.01 | Multi E1.01 Code furler | FPK | JB.E1.01 | Terminal strip |  |  | 28005003 | ++0004 | 75001033E | ++0004 |  | FALSE | 284
1 | 28.E1.01.Brk | 1 | custom | Special | x | E1.01 | Code furler Brake | JB.E1.01 | Motor | ¿ | 4 |  | 75001033E | ++0004 | 75001033 | ++0004 |  | FALSE | 285
1 | 28.E1.02.IO | 6 | custom | Special | x | E1.02 | Drive E1.02 Blade furler | JB.E1.02 | Borgwarner drive | Molex connector | 4 | Vsy supply | 75001030E | ++0004 | 75001030D | ++0004 |  | FALSE | 286
1 | 28.E1.02.Enc | 2 | custom | Special | x | E1.02 | Blade furler Encoder | JB.E1.02 | Motor | Encoder | 4 | Vsy supply | 75001030E | ++0004 | 75001030 | ++0004 |  | FALSE | 287
1 | 28.E1.02.m1 | 3 | RFE-HF | 4x2x0,75 mm² | 8 | E1.02 | Multi Blade furler | FPK | JB.E1.02 | Terminal strip |  |  | 28005003 | ++0004 | 75001030E | ++0004 |  | FALSE | 288
1 | 28.E1.02.Brk | 1 | custom | Special | x | E1.02 | Blade furler Brake | JB.E1.02 | Motor | ¿ | 4 |  | 75001030E | ++0004 | 75001030 | ++0004 |  | FALSE | 289
1 | 28.E1.03.IO | 6 | custom | Special | x | E1.03 | Drive E1.03 Staysail furler | JB.E1.03 | Borgwarner drive | Molex connector | 4 | Vsy supply | 75001032E | ++0004 | 75001032D | ++0004 |  | FALSE | 290
1 | 28.E1.03.Enc | 2 | custom | Special | x | E1.03 | Staysail furler Encoder | JB.E1.03 | Motor | Encoder | 4 | Vsy supply | 75001032E | ++0004 | 75001032 | ++0004 |  | FALSE | 291
1 | 28.E1.03.m1 | 3 | RFE-HF | 4x2x0,75 mm² | 8 | E1.03 | Multi Staysail furler | FPK | JB.E1.03 | Terminal strip |  |  | 28005003 | ++0004 | 75001032E | ++0004 |  | FALSE | 292
1 | 28.E1.03.Brk | 1 | custom | Special | x | E1.03 | Staysail furler Brake | JB.E1.03 | Motor | ¿ | 4 |  | 75001032E | ++0004 | 75001032 | ++0004 |  | FALSE | 293
1 | 28.E1.08.IO | 6 | custom | Special | x | E1.08 | Drive E1.08 Sail drum | JB.E1.08 | Borgwarner drive | Molex connector | 4 | Vsy supply | 75011001E | ++0004 | 75011001D | ++0004 |  | FALSE | 294
1 | 28.E1.08.m1 | 3 | RFE-HF | 4x2x0,75 mm² | 8 | E1.08 | Multi Staysail furler | FPK | JB.E1.08 | Terminal strip |  |  | 28005003 | ++0004 | 75011001E | ++0004 |  | FALSE | 295
1 | 28.E1.08.Brk | 1 | custom | Special | x | E1.08 | Sail drum Brake | JB.E1.08 | Motor | ¿ | 4 |  | 75011001E | ++0004 | 75011001 | ++0004 |  | FALSE | 296
2 | 28.E1.08.c1 | 2 | RFE-HF | 2x2x0,5 mm² | 4 | E1.08 | Button Sail drum Furl | JB.E1.08 | Button | Wired |  |  | 75011001E | ++0004 |  | ++0004 |  | FALSE | 297
2 | 28.E1.08.c2 | 2 | RFE-HF | 2x2x0,5 mm² | 4 | E1.08 | Button Sail drum Unfurl | JB.E1.08 | Button | Wired |  |  | 75011001E | ++0004 |  | ++0004 |  | FALSE | 298
1 | 28.E1.04.IO | 7 | custom | Special | x | E1.04 | Drive E1.04 Bow deck winch PS | JB.E1.04 | Borgwarner drive | Molex connector | 4 | Harken supply | 75001020.1E | ++0004 | 75001020.1D | ++0004 |  | FALSE | 299
1 | 28.E1.04.Enc | 2 | custom | Special | x | E1.04 | Bow deck winch PS Encoder | Borgwarner drive | Motor | Encoder | 4 | Harken supply | 75001020.1D | ++0004 | 75001020.1 | ++0004 |  | FALSE | 300
1 | 28.E1.04.c1 | 4 | RFE-HF | 2x2x0,5 mm² | 4 | E1.04 | Button 1 Bow deck winch PS | JB.E1.04.Ds | Deck switch | Wired |  |  |  | ++0004 | 75001025 | ++0004 |  | FALSE | 301
1 | 28.E1.04.c2 | 4 | RFE-HF | 2x2x0,5 mm² | 4 | E1.04 | Button 2 Bow deck winch PS | JB.E1.04.Ds | Deck switch | Wired |  |  |  | ++0004 | 75001025 | ++0004 |  | FALSE | 302
1 | 28.E1.04.s1 | 3 | custom | Special | x | E1.04 | Bow deck winch PS gear indication | JB.E1.04.Ds | Winch gear sensor | K70 connector | 2 | Harken supply |  | ++0004 | 75001020.1 | ++0004 |  | FALSE | 303
1 | 28.E1.04.m2 | 6 | RFE-HF | 4x2x0,5 mm² | 8 | E1.04 | Multi Bow deck winch PS | JB.E1.04 | JB.E1.04.Ds | Terminal strip |  |  | 75001020.1E | ++0004 |  | ++0004 |  | FALSE | 304
1 | 28.E1.05.IO | 7 | custom | Special | x | E1.05 | Drive E1.05 Bow deck winch SB | JB.E1.05 | Borgwarner drive | Molex connector | 4 | Harken supply | 75001020.2E | ++0004 | 75001020.2D | ++0004 |  | FALSE | 305
1 | 28.E1.05.Enc | 2 | custom | Special | x | E1.05 | Bow deck winch SB Encoder | Borgwarner drive | Motor | Encoder | 4 | Harken supply | 75001020.2D | ++0004 | 75001020.2 | ++0004 |  | FALSE | 306
1 | 28.E1.05.c1 | 4 | RFE-HF | 2x2x0,5 mm² | 4 | E1.05 | Button 1 Bow deck winch SB | JB.E1.05.Ds | Deck switch | Wired |  |  |  | ++0004 | 75001025 | ++0004 |  | FALSE | 307
1 | 28.E1.05.c2 | 4 | RFE-HF | 2x2x0,5 mm² | 4 | E1.05 | Button 2 Bow deck winch SB | JB.E1.05.Ds | Deck switch | Wired |  |  |  | ++0004 | 75001025 | ++0004 |  | FALSE | 308
1 | 28.E1.05.s1 | 3 | custom | Special | x | E1.05 | Bow deck winch SB gear indication | JB.E1.05.Ds | Winch gear sensor | K70 connector | 2 | Harken supply |  | ++0004 | 75001020.2 | ++0004 |  | FALSE | 309
1 | 28.E1.05.m2 | 6 | RFE-HF | 4x2x0,5 mm² | 8 | E1.05 | Multi Bow deck winch SB | JB.E1.05 | JB.E1.05.Ds | Terminal strip |  |  | 75001020.2E | ++0004 |  | ++0004 |  | FALSE | 310
1 | 28.E2.09.IO | 7 | custom | Special | x | E2.09 | Drive E2.09 Main mast deck winch PS Fwd | JB.E2.09 | Borgwarner drive | Molex connector | 4 | Harken supply | 75001021.1E | ++0416 | 75001021.1D | ++0416 |  | FALSE | 311
1 | 28.E2.09.Enc | 2 | custom | Special | x | E2.09 | Main mast deck winch PS Fwd Encoder | Borgwarner drive | Motor | Encoder | 4 | Harken supply | 75001021.1D | ++0416 | 75001021.1 | ++0416 |  | FALSE | 312
1 | 28.E2.09.c1 | 4 | RFE-HF | 2x2x0,5 mm² | 4 | E2.09 | Button 1 Main mast deck winch PS Fwd | JB.E2.09.Ds | Deck switch | Wired |  |  |  | ++0416 | 75001025 | ++0416 |  | FALSE | 313
1 | 28.E2.09.c2 | 4 | RFE-HF | 2x2x0,5 mm² | 4 | E2.09 | Button 2 Main mast deck winch PS Fwd | JB.E2.09.Ds | Deck switch | Wired |  |  |  | ++0416 | 75001025 | ++0416 |  | FALSE | 314
1 | 28.E2.09.s1 | 3 | custom | Special | x | E2.09 | Main mast deck winch PS Fwd gear indication | JB.E2.09.Ds | Winch gear sensor | K70 connector | 2 | Harken supply |  | ++0416 | 75001021.1 | ++0416 |  | FALSE | 315
1 | 28.E2.09.m2 | 6 | RFE-HF | 4x2x0,5 mm² | 8 | E2.09 | Multi Main mast deck winch PS Fwd | JB.E2.09 | JB.E2.09.Ds | Terminal strip |  |  | 75001021.1E | ++0416 |  | ++0416 |  | FALSE | 316
1 | 28.E2.10.IO | 7 | custom | Special | x | E2.10 | Drive E2.10 Main mast deck winch PS Aft | JB.E2.10 | Borgwarner drive | Molex connector | 4 | Harken supply | 75001021.2E | ++0416 | 75001021.2D | ++0416 |  | FALSE | 317
1 | 28.E2.10.Enc | 2 | custom | Special | x | E2.10 | Main mast deck winch PS Aft Encoder | Borgwarner drive | Motor | Encoder | 4 | Harken supply | 75001021.2D | ++0416 | 75001021.2 | ++0416 |  | FALSE | 318
1 | 28.E2.10.c1 | 4 | RFE-HF | 2x2x0,5 mm² | 4 | E2.10 | Button 1 Main mast deck winch PS Aft | JB.E2.10.Ds | Deck switch | Wired |  |  |  | ++0416 | 75001025 | ++0416 |  | FALSE | 319
1 | 28.E2.10.c2 | 4 | RFE-HF | 2x2x0,5 mm² | 4 | E2.10 | Button 2 Main mast deck winch PS Aft | JB.E2.10.Ds | Deck switch | Wired |  |  |  | ++0416 | 75001025 | ++0416 |  | FALSE | 320
1 | 28.E2.10.s1 | 3 | custom | Special | x | E2.10 | Main mast deck winch PS Aft gear indication | JB.E2.10.Ds | Winch gear sensor | K70 connector | 2 | Harken supply |  | ++0416 | 75001021.2 | ++0416 |  | FALSE | 321
1 | 28.E2.10.m2 | 6 | RFE-HF | 4x2x0,5 mm² | 8 | E2.10 | Multi Main mast deck winch PS Aft | JB.E2.10 | JB.E2.10.Ds | Terminal strip |  |  | 75001021.2E | ++0416 |  | ++0416 |  | FALSE | 322
1 | 28.E2.12.IO | 7 | custom | Special | x | E2.12 | Drive E2.12 Primary deck winch PS | JB.E2.12 | Borgwarner drive | Molex connector | 4 | Harken supply | 75001022.1E | ++0138 | 75001022.1D | ++0138 |  | FALSE | 323
1 | 28.E2.12.Enc | 2 | custom | Special | x | E2.12 | Primary deck winch PS Encoder | Borgwarner drive | Motor | Encoder | 4 | Harken supply | 75001022.1D | ++0138 | 75001022.1 | ++0138 |  | FALSE | 324
1 | 28.E2.12.c1 | 4 | RFE-HF | 2x2x0,5 mm² | 4 | E2.12 | Button 1 Primary deck winch PS | JB.E2.12.Ds | Deck switch | Wired |  |  |  | ++0138 | 75001025 | ++0138 |  | FALSE | 325
1 | 28.E2.12.c2 | 4 | RFE-HF | 2x2x0,5 mm² | 4 | E2.12 | Button 2 Primary deck winch PS | JB.E2.12.Ds | Deck switch | Wired |  |  |  | ++0138 | 75001025 | ++0138 |  | FALSE | 326
1 | 28.E2.12.c3 | 4 | RFE-HF | 2x2x0,5 mm² | 4 | E2.12-BW | Button 3 Primary deck winch PS backwind | JB.E2.12.Ds | Deck switch | Wired |  |  |  | ++0138 | 75001025 | ++0138 |  | FALSE | 327
1 | 28.E2.12.s1 | 3 | custom | Special | x | E2.12 | Primary deck winch PS gear indication | JB.E2.12.Ds | Winch gear sensor | K70 connector | 2 | Harken supply |  | ++0138 | 75001022.1 | ++0138 |  | FALSE | 328
1 | 28.E2.12.s2 | 4 | custom | Special | x | E2.12-LC | Primary deck winch PS load cell | JB.E2.12 | Sensor | Wired | 4 | Harken supply | 75001022.1E | ++0138 | 75001022.1 | ++0138 |  | FALSE | 329
1 | 28.E2.12.m2 | 7 | RFE-HF | 4x2x0,5 mm² | 8 | E2.12 | Multi Primary deck winch PS | JB.E2.12 | JB.E2.12.Ds | Terminal strip |  |  | 75001022.1E | ++0138 |  | ++0138 |  | FALSE | 330
2 | 28.E2.12-BW.IO | 3 | custom | Special | x | E2.12-BW | Drive Primary deck winch PS backwind | JB.E2.12-BW | Borgwarner drive | Molex connector | 4 | Harken supply | 75001022.1E | ++0138 | 75001022.1F | ++0138 |  | FALSE | 331
2 | 28.E2.12-BW.Enc | 2 | custom | Special | x | E2.12-BW | Primary deck winch PS backwind Encoder | Borgwarner drive | Motor | Encoder | 4 | Harken supply | 75001022.1F | ++0138 | 75001022.1 | ++0138 |  | FALSE | 332
2 | 28.E2.12-BW.Bk | 4 | LKM-HF | 2x1,5 mm² | 2 | E2.12-BW | Primary deck winch PS backwind brake | JB.E2.12 | Brake | Wired |  |  | 75001022.1E | ++0138 | 75001022.1 | ++0138 |  | FALSE | 333
1 | 28.E3.05.IO | 7 | custom | Special | x | E3.05 | Drive E3.05 Main mast deck winch SB Fwd | JB.E3.05 | Borgwarner drive | Molex connector | 4 | Harken supply | 75001021.3E | ++0414 | 75001021.3D | ++0414 |  | FALSE | 334
1 | 28.E3.05.Enc | 2 | custom | Special | x | E3.05 | Main mast deck winch SB Fwd Encoder | Borgwarner drive | Motor | Encoder | 4 | Harken supply | 75001021.3D | ++0414 | 75001021.3 | ++0414 |  | FALSE | 335
1 | 28.E3.05.c1 | 4 | RFE-HF | 2x2x0,5 mm² | 4 | E3.05 | Button 1 Main mast deck winch SB Fwd | JB.E3.05.Ds | Deck switch | Wired |  |  |  | ++0414 | 75001025 | ++0414 |  | FALSE | 336
1 | 28.E3.05.c2 | 4 | RFE-HF | 2x2x0,5 mm² | 4 | E3.05 | Button 2 Main mast deck winch SB Fwd | JB.E3.05.Ds | Deck switch | Wired |  |  |  | ++0414 | 75001025 | ++0414 |  | FALSE | 337
1 | 28.E3.05.s1 | 3 | custom | Special | x | E3.05 | Main mast deck winch SB Fwd gear indication | JB.E3.05.Ds | Winch gear sensor | K70 connector | 2 | Harken supply |  | ++0414 | 75001021.3 | ++0414 |  | FALSE | 338
1 | 28.E3.05.m2 | 6 | RFE-HF | 4x2x0,5 mm² | 8 | E3.05 | Multi Main mast deck winch SB Fwd | JB.E3.05 | JB.E3.05.Ds | Terminal strip |  |  | 75001021.3E | ++0414 |  | ++0414 |  | FALSE | 339
1 | 28.E3.06.IO | 7 | custom | Special | x | E3.06 | Drive E3.06 Main mast deck winch SB Aft | JB.E3.06 | Borgwarner drive | Molex connector | 4 | Harken supply | 75001021.4E | ++0414 | 75001021.4D | ++0414 |  | FALSE | 340
1 | 28.E3.06.Enc | 2 | custom | Special | x | E3.06 | Main mast deck winch SB Aft Encoder | Borgwarner drive | Motor | Encoder | 4 | Harken supply | 75001021.4D | ++0414 | 75001021.4 | ++0414 |  | FALSE | 341
1 | 28.E3.06.c1 | 4 | RFE-HF | 2x2x0,5 mm² | 4 | E3.06 | Button 1 Main mast deck winch SB Aft | JB.E3.06.Ds | Deck switch | Wired |  |  |  | ++0414 | 75001025 | ++0414 |  | FALSE | 342
1 | 28.E3.06.c2 | 4 | RFE-HF | 2x2x0,5 mm² | 4 | E3.06 | Button 2 Main mast deck winch SB Aft | JB.E3.06.Ds | Deck switch | Wired |  |  |  | ++0414 | 75001025 | ++0414 |  | FALSE | 343
1 | 28.E3.06.s1 | 3 | custom | Special | x | E3.06 | Main mast deck winch SB Aft gear indication | JB.E3.06.Ds | Winch gear sensor | K70 connector | 2 | Harken supply |  | ++0414 | 75001021.4 | ++0414 |  | FALSE | 344
1 | 28.E3.06.m2 | 6 | RFE-HF | 4x2x0,5 mm² | 8 | E3.06 | Multi Main mast deck winch SB Aft | JB.E3.06 | JB.E3.06.Ds | Terminal strip |  |  | 75001021.4E | ++0414 |  | ++0414 |  | FALSE | 345
1 | 28.E3.08.IO | 7 | custom | Special | x | E3.08 | Drive E3.08 Primary deck winch SB | JB.E3.08 | Borgwarner drive | Molex connector | 4 | Harken supply | 75001022.2E | ++0133 | 75001022.2D | ++0133 |  | FALSE | 346
1 | 28.E3.08.Enc | 2 | custom | Special | x | E3.08 | Primary deck winch SB Encoder | Borgwarner drive | Motor | Encoder | 4 | Harken supply | 75001022.2D | ++0133 | 75001022.2 | ++0133 |  | FALSE | 347
1 | 28.E3.08.c1 | 4 | RFE-HF | 2x2x0,5 mm² | 4 | E3.08 | Button 1 Primary deck winch SB | JB.E3.08.Ds | Deck switch | Wired |  |  |  | ++0133 | 75001025 | ++0133 |  | FALSE | 348
1 | 28.E3.08.c2 | 4 | RFE-HF | 2x2x0,5 mm² | 4 | E3.08 | Button 2 Primary deck winch SB | JB.E3.08.Ds | Deck switch | Wired |  |  |  | ++0133 | 75001025 | ++0133 |  | FALSE | 349
1 | 28.E3.08.c3 | 4 | RFE-HF | 2x2x0,5 mm² | 4 | E3.08-BW | Button 3 Primary deck winch SB backwind | JB.E3.08.Ds | Deck switch | Wired |  |  |  | ++0133 | 75001025 | ++0133 |  | FALSE | 350
1 | 28.E3.08.s1 | 3 | custom | Special | x | E3.08 | Primary deck winch SB gear indication | JB.E3.08.Ds | Winch gear sensor | K70 connector | 2 | Harken supply |  | ++0133 | 75001022.2 | ++0133 |  | FALSE | 351
1 | 28.E3.08.s2 | 4 | custom | Special | x | E3.08-LC | Primary deck winch SB load cell | JB.E3.08 | Sensor | Wired | 4 | Harken supply | 75001022.2E | ++0133 | 75001022.2 | ++0133 |  | FALSE | 352
1 | 28.E3.08.m2 | 7 | RFE-HF | 4x2x0,5 mm² | 8 | E3.08 | Multi Primary deck winch SB | JB.E3.08 | JB.E3.08.Ds | Terminal strip |  |  | 75001022.2E | ++0133 |  | ++0133 |  | FALSE | 353
2 | 28.E3.08-BW.IO | 3 | custom | Special | x | E3.08-BW | Drive Primary deck winch SB backwind | JB.E3.08-BW | Borgwarner drive | Molex connector | 4 | Harken supply | 75001022.2E | ++0133 | 75001022.2F | ++0133 |  | FALSE | 354
2 | 28.E3.08-BW.Enc | 2 | custom | Special | x | E3.08-BW | Primary deck winch SB backwind Encoder | Borgwarner drive | Motor | Encoder | 4 | Harken supply | 75001022.2F | ++0133 | 75001022.2 | ++0133 |  | FALSE | 355
2 | 28.E3.08-BW.Bk | 4 | LKM-HF | 2x1,5 mm² | 2 | E3.08-BW | Primary deck winch SB backwind brake | JB.E3.08 | Brake | Wired |  |  | 75001022.2E | ++0133 | 75001022.2 | ++0133 |  | FALSE | 356
1 | 28.E4.07.IO | 7 | custom | Special | x | E4.07 | Drive E4.07 Mizzen mast deck winch PS | JB.E4.07 | Borgwarner drive | Molex connector | 4 | Harken supply | 75001023.1E | ++0170 | 75001023.1D | ++0170 |  | FALSE | 357
1 | 28.E4.07.Enc | 2 | custom | Special | x | E4.07 | Mizzen mast deck winch PS Encoder | Borgwarner drive | Motor | Encoder | 4 | Harken supply | 75001023.1D | ++0170 | 75001023.1 | ++0170 |  | FALSE | 358
1 | 28.E4.07.c1 | 4 | RFE-HF | 2x2x0,5 mm² | 4 | E4.07 | Button 1 Mizzen mast deck winch PS | JB.E4.07.Ds | Deck switch | Wired |  |  |  | ++0170 | 75001025 | ++0170 |  | FALSE | 359
1 | 28.E4.07.c2 | 4 | RFE-HF | 2x2x0,5 mm² | 4 | E4.07 | Button 2 Mizzen mast deck winch PS | JB.E4.07.Ds | Deck switch | Wired |  |  |  | ++0170 | 75001025 | ++0170 |  | FALSE | 360
1 | 28.E4.07.s1 | 3 | custom | Special | x | E4.07 | Mizzen mast deck winch PS gear indication | JB.E4.07.Ds | Winch gear sensor | K70 connector | 2 | Harken supply |  | ++0170 | 75001023.1 | ++0170 |  | FALSE | 361
1 | 28.E4.07.m2 | 6 | RFE-HF | 4x2x0,5 mm² | 8 | E4.07 | Multi Mizzen mast deck winch PS | JB.E4.07 | JB.E4.07.Ds | Terminal strip |  |  | 75001023.1E | ++0170 |  | ++0170 |  | FALSE | 362
1 | 28.E4.08.IO | 7 | custom | Special | x | E4.08 | Drive E4.08 Aft deck deck winch PS | JB.E4.08 | Borgwarner drive | Molex connector | 4 | Harken supply | 75001024.1E | ++0191 | 75001024.1D | ++0191 |  | FALSE | 363
1 | 28.E4.08.Enc | 2 | custom | Special | x | E4.08 | Aft deck deck winch PS Encoder | Borgwarner drive | Motor | Encoder | 4 | Harken supply | 75001024.1D | ++0191 | 75001024.1 | ++0191 |  | FALSE | 364
1 | 28.E4.08.c1 | 4 | RFE-HF | 2x2x0,5 mm² | 4 | E4.08 | Button 1 Aft deck deck winch PS | JB.E4.08.Ds | Deck switch | Wired |  |  |  | ++0191 | 75001025 | ++0191 |  | FALSE | 365
1 | 28.E4.08.c2 | 4 | RFE-HF | 2x2x0,5 mm² | 4 | E4.08 | Button 2 Aft deck deck winch PS | JB.E4.08.Ds | Deck switch | Wired |  |  |  | ++0191 | 75001025 | ++0191 |  | FALSE | 366
1 | 28.E4.08.s1 | 3 | custom | Special | x | E4.08 | Aft deck deck winch PS gear indication | JB.E4.08.Ds | Winch gear sensor | K70 connector | 2 | Harken supply |  | ++0191 | 75001024.1 | ++0191 |  | FALSE | 367
1 | 28.E4.08.s2 | 4 | custom | Special | x | E4.08-LC | Aft deck deck winch PS load cell | JB.E4.08 | Sensor | Wired | 4 | Harken supply | 75001024.1E | ++0191 | 75001024.1 | ++0191 |  | FALSE | 368
1 | 28.E4.08.m2 | 6 | RFE-HF | 4x2x0,5 mm² | 8 | E4.08 | Multi Aft deck deck winch PS | JB.E4.08 | JB.E4.08.Ds | Terminal strip |  |  | 75001024.1E | ++0191 |  | ++0191 |  | FALSE | 369
1 | 28.E5.07.IO | 7 | custom | Special | x | E5.07 | Drive E5.07 Mizzen mast deck winch SB | JB.E5.07 | Borgwarner drive | Molex connector | 4 | Harken supply | 75001023.2E | ++0170 | 75001023.2D | ++0170 |  | FALSE | 370
1 | 28.E5.07.Enc | 2 | custom | Special | x | E5.07 | Mizzen mast deck winch SB Encoder | Borgwarner drive | Motor | Encoder | 4 | Harken supply | 75001023.2D | ++0170 | 75001023.2 | ++0170 |  | FALSE | 371
1 | 28.E5.07.c1 | 4 | RFE-HF | 2x2x0,5 mm² | 4 | E5.07 | Button 1 Mizzen mast deck winch SB | JB.E5.07.Ds | Deck switch | Wired |  |  |  | ++0170 | 75001025 | ++0170 |  | FALSE | 372
1 | 28.E5.07.c2 | 4 | RFE-HF | 2x2x0,5 mm² | 4 | E5.07 | Button 2 Mizzen mast deck winch SB | JB.E5.07.Ds | Deck switch | Wired |  |  |  | ++0170 | 75001025 | ++0170 |  | FALSE | 373
1 | 28.E5.07.s1 | 3 | custom | Special | x | E5.07 | Mizzen mast deck winch SB gear indication | JB.E5.07.Ds | Winch gear sensor | K70 connector | 2 | Harken supply |  | ++0170 | 75001023.2 | ++0170 |  | FALSE | 374
1 | 28.E5.07.m2 | 6 | RFE-HF | 4x2x0,5 mm² | 8 | E5.07 | Multi Mizzen mast deck winch SB | JB.E5.07 | JB.E5.07.Ds | Terminal strip |  |  | 75001023.2E | ++0170 |  | ++0170 |  | FALSE | 375
1 | 28.E5.08.IO | 7 | custom | Special | x | E5.08 | Drive E5.08 Aft deck deck winch SB | JB.E5.08 | Borgwarner drive | Molex connector | 4 | Harken supply | 75001024.2E | ++0191 | 75001024.2D | ++0191 |  | FALSE | 376
1 | 28.E5.08.Enc | 2 | custom | Special | x | E5.08 | Aft deck deck winch SB Encoder | Borgwarner drive | Motor | Encoder | 4 | Harken supply | 75001024.2D | ++0191 | 75001024.2 | ++0191 |  | FALSE | 377
1 | 28.E5.08.c1 | 4 | RFE-HF | 2x2x0,5 mm² | 4 | E5.08 | Button 1 Aft deck deck winch SB | JB.E5.08.Ds | Deck switch | Wired |  |  |  | ++0191 | 75001025 | ++0191 |  | FALSE | 378
1 | 28.E5.08.c2 | 4 | RFE-HF | 2x2x0,5 mm² | 4 | E5.08 | Button 2 Aft deck deck winch SB | JB.E5.08.Ds | Deck switch | Wired |  |  |  | ++0191 | 75001025 | ++0191 |  | FALSE | 379
1 | 28.E5.08.s1 | 3 | custom | Special | x | E5.08 | Aft deck deck winch SB gear indication | JB.E5.08.Ds | Winch gear sensor | K70 connector | 2 | Harken supply |  | ++0191 | 75001024.2 | ++0191 |  | FALSE | 380
1 | 28.E5.08.s2 | 4 | custom | Special | x | E5.08-LC | Aft deck deck winch SB load cell | JB.E5.08 | Sensor | Wired | 4 | Harken supply | 75001024.2E | ++0191 | 75001024.2 | ++0191 |  | FALSE | 381
1 | 28.E5.08.m2 | 6 | RFE-HF | 4x2x0,5 mm² | 8 | E5.08 | Multi Aft deck deck winch SB | JB.E5.08 | JB.E5.08.Ds | Terminal strip |  |  | 75001024.2E | ++0191 |  | ++0191 |  | FALSE | 382
1 | 28.E2.01.m1 | 11 | RFE-HF | 10x2x0,5 mm² | 20 | E2.01 | Multi Blade sheet captive winch PS | HYP | JB.E2.01 | Terminal strip |  |  | 28005002 | ++0416 | 75001001E | ++0417 |  | FALSE | 383
1 | 28.E2.01.ST1 | 8 | custom | Special | x | E2.01 | Drive E2.01 Blade sheet captive winch PS | JB.E2.01 | Aradex drive | ST1 connector | 4 |  | 75001001E | ++0417 | 75001001D | ++0417 |  | FALSE | 384
1 | 28.E2.01.ST2 | 0 | custom | Special | x | E2.01 | Blade sheet captive winch PS Resolver | JB.E2.01 | Motor | Wired |  |  | 75001001E | ++0417 | 75001001 | ++0417 |  | FALSE | 385
1 | 28.E2.01.s1 | 4 | PUR | 5x 0,75 mm² | 5 | E2.01-In | Blade sheet captive winch PS Inner limit | JB.E2.01 | sensor | Terminal strip | 5 |  | 75001001E | ++0417 | 75001001 | ++0417 |  | TRUE | 386
1 | 28.E2.01.s2 | 4 | PUR | 5x 0,75 mm² | 5 | E2.01-Out | Blade sheet captive winch PS Outer limit | JB.E2.01 | sensor | Terminal strip | 5 |  | 75001001E | ++0417 | 75001001 | ++0417 |  | TRUE | 387
1 | 28.E2.01.s3 | 5 | PUR | 5x 0,34 mm² | 5 | E2.01-Dti | Blade sheet captive winch PS Drum Tension Indic. | JB.E2.01 | sensor | Wired | 2 |  | 75001001E | ++0417 | 75001001 | ++0417 |  | FALSE | 388
1 | 28.E2.01.Bk2 | 2 | LKM-HF | 3G2,5 mm² | 3 | E2.01 | Blade sheet captive winch PS Brake 2 | JB.E2.01 | Brake 2 | Wired |  |  | 75001001E | ++0417 | 75001001 | ++0417 |  | TRUE | 389
1 | 28.E2.01.Bk1 | 2 | LKM-HF | 3G2,5 mm² | 3 | E2.01 | Blade sheet captive winch PS Brake 1 | JB.E2.01 | Brake 1 | Wired |  |  | 75001001E | ++0417 | 75001001 | ++0417 |  | TRUE | 390
1 | 28.E2.02.m1 | 2 | RFE-HF | 4x2x0,5 mm² | 8 | E2.02 | Multi Blade sheet ps feeder | JB.E2.01 | JB.E2.02 | Terminal strip |  |  | 75001001E | ++0417 | 75001301E | ++0424 |  | FALSE | 391
1 | 28.E2.02.Enc | 2 | custom | Special | x | E2.02 | Blade sheet ps feeder Encoder | JB.E2.02 | Motor | Encoder |  |  | 75001301E | ++0424 | 75001301 | ++0424 |  | FALSE | 392
1 | 28.E2.02.IO | 4 | custom | Special | x | E2.02 | Drive Blade sheet ps feeder | JB.E2.02 | Borgwarner drive | Molex connector | 4 |  | 75001301E | ++0424 | 75001301 | ++0424 |  | FALSE | 393
1 | 28.E2.02.LC | 3 | PUR | 5x 0,34 mm² | 5 | E2.02-LC | Blade sheet ps feeder load cell | JB.E2.02 | Sensor | M12 4p 90 deg conn. ¿ | ¿ |  | 75001301E | ++0424 | 75001301 | ++0424 |  | FALSE | 394
1 | 28.E2.03.m1 | 11 | RFE-HF | 10x2x0,5 mm² | 20 | E2.03 | Multi Staysail sheet captive winch PS | HYP | JB.E2.03 | Terminal strip |  |  | 28005002 | ++0416 | 75001003E | ++0416 |  | FALSE | 395
1 | 28.E2.03.ST1 | 8 | custom | Special | x | E2.03 | Drive E2.03 Staysail sheet captive winch PS | JB.E2.03 | Aradex drive | ST1 connector | 4 |  | 75001003E | ++0416 | 75001003D | ++0416 |  | FALSE | 396
1 | 28.E2.03.ST2 | 0 | custom | Special | x | E2.03 | Staysail sheet captive winch PS Resolver | JB.E2.03 | Motor | Wired |  |  | 75001003E | ++0416 | 75001003 | ++0416 |  | FALSE | 397
1 | 28.E2.03.s1 | 4 | PUR | 5x 0,75 mm² | 5 | E2.03-In | Staysail sheet captive winch PS Inner limit | JB.E2.03 | sensor | Terminal strip | 5 |  | 75001003E | ++0416 | 75001003 | ++0416 |  | TRUE | 398
1 | 28.E2.03.s2 | 4 | PUR | 5x 0,75 mm² | 5 | E2.03-Out | Staysail sheet captive winch PS Outer limit | JB.E2.03 | sensor | Terminal strip | 5 |  | 75001003E | ++0416 | 75001003 | ++0416 |  | TRUE | 399
1 | 28.E2.03.s3 | 5 | PUR | 5x 0,34 mm² | 5 | E2.03-Dti | Staysail sheet captive winch PS Drum Tension Indic. | JB.E2.03 | sensor | Wired | 2 |  | 75001003E | ++0416 | 75001003 | ++0416 |  | FALSE | 400
1 | 28.E2.03.Bk2 | 2 | LKM-HF | 3G2,5 mm² | 3 | E2.03 | Staysail sheet captive winch PS Brake 2 | JB.E2.03 | Brake 2 | Wired |  |  | 75001003E | ++0416 | 75001003 | ++0416 |  | TRUE | 401
1 | 28.E2.03.Bk1 | 2 | LKM-HF | 3G2,5 mm² | 3 | E2.03 | Staysail sheet captive winch PS Brake 1 | JB.E2.03 | Brake 1 | Wired |  |  | 75001003E | ++0416 | 75001003 | ++0416 |  | TRUE | 402
1 | 28.E2.04.m1 | 2 | RFE-HF | 4x2x0,5 mm² | 8 | E2.04 | Multi Staysail sheet ps feeder | JB.E2.03 | JB.E2.04 | Terminal strip |  |  | 75001003E | ++0416 | 75001304E | ++0423 |  | FALSE | 403
1 | 28.E2.04.Enc | 2 | custom | Special | x | E2.04 | Staysail sheet ps feeder Encoder | JB.E2.04 | Motor | Encoder |  |  | 75001304E | ++0423 | 75001304 | ++0423 |  | FALSE | 404
1 | 28.E2.04.IO | 4 | custom | Special | x | E2.04 | Drive Staysail sheet ps feeder | JB.E2.04 | Borgwarner drive | Molex connector | 4 |  | 75001304E | ++0423 | 75001304 | ++0423 |  | FALSE | 405
1 | 28.E2.04.LC | 3 | PUR | 5x 0,34 mm² | 5 | E2.04-LC | Staysail sheet ps feeder load cell | JB.E2.04 | Sensor | M12 4p 90 deg conn. ¿ | ¿ |  | 75001304E | ++0423 | 75001304 | ++0423 |  | FALSE | 406
1 | 28.E3.01.m1 | 11 | RFE-HF | 10x2x0,5 mm² | 20 | E3.01 | Multi Blade sheet captive winch SB | HYP | JB.E3.01 | Terminal strip |  |  | 28005002 | ++0416 | 75001002E | ++0413 |  | FALSE | 407
1 | 28.E3.01.ST1 | 8 | custom | Special | x | E3.01 | Drive E3.01 Blade sheet captive winch SB | JB.E3.01 | Aradex drive | ST1 connector | 4 |  | 75001002E | ++0413 | 75001002D | ++0413 |  | FALSE | 408
1 | 28.E3.01.ST2 | 0 | custom | Special | x | E3.01 | Blade sheet captive winch SB Resolver | JB.E3.01 | Motor | Wired |  |  | 75001002E | ++0413 | 75001002 | ++0413 |  | FALSE | 409
1 | 28.E3.01.s1 | 4 | PUR | 5x 0,75 mm² | 5 | E3.01-In | Blade sheet captive winch SB Inner limit | JB.E3.01 | sensor | Terminal strip | 5 |  | 75001002E | ++0413 | 75001002 | ++0413 |  | TRUE | 410
1 | 28.E3.01.s2 | 4 | PUR | 5x 0,75 mm² | 5 | E3.01-Out | Blade sheet captive winch SB Outer limit | JB.E3.01 | sensor | Terminal strip | 5 |  | 75001002E | ++0413 | 75001002 | ++0413 |  | TRUE | 411
1 | 28.E3.01.s3 | 5 | PUR | 5x 0,34 mm² | 5 | E3.01-Dti | Blade sheet captive winch SB Drum Tension Indic. | JB.E3.01 | sensor | Wired | 2 |  | 75001002E | ++0413 | 75001002 | ++0413 |  | FALSE | 412
1 | 28.E3.01.Bk2 | 2 | LKM-HF | 3G2,5 mm² | 3 | E3.01 | Blade sheet captive winch SB Brake 2 | JB.E3.01 | Brake 2 | Wired |  |  | 75001002E | ++0413 | 75001002 | ++0413 |  | TRUE | 413
1 | 28.E3.01.Bk1 | 2 | LKM-HF | 3G2,5 mm² | 3 | E3.01 | Blade sheet captive winch SB Brake 1 | JB.E3.01 | Brake 1 | Wired |  |  | 75001002E | ++0413 | 75001002 | ++0413 |  | TRUE | 414
1 | 28.E3.02.m1 | 2 | RFE-HF | 4x2x0,5 mm² | 8 | E3.02 | Multi Blade sheet sb feeder | JB.E3.01 | JB.E3.02 | Terminal strip |  |  | 75001002E | ++0413 | 75001302E | ++0422 |  | FALSE | 415
1 | 28.E3.02.Enc | 2 | custom | Special | x | E3.02 | Blade sheet sb feeder Encoder | JB.E3.02 | Motor | Encoder |  |  | 75001302E | ++0422 | 75001302 | ++0422 |  | FALSE | 416
1 | 28.E3.02.IO | 4 | custom | Special | x | E3.02 | Drive Blade sheet sb feeder | JB.E3.02 | Borgwarner drive | Molex connector | 4 |  | 75001302E | ++0422 | 75001302 | ++0422 |  | FALSE | 417
1 | 28.E3.02.LC | 3 | PUR | 5x 0,34 mm² | 5 | E3.02-LC | Blade sheet sb feeder load cell | JB.E3.02 | Sensor | M12 4p 90 deg conn. ¿ | ¿ |  | 75001302E | ++0422 | 75001302 | ++0422 |  | FALSE | 418
1 | 28.E3.03.m1 | 11 | RFE-HF | 10x2x0,5 mm² | 20 | E3.03 | Multi Staysail sheet captive winch SB | HYP | JB.E3.03 | Terminal strip |  |  | 28005002 | ++0416 | 75001004E | ++0414 |  | FALSE | 419
1 | 28.E3.03.ST1 | 8 | custom | Special | x | E3.03 | Drive E3.03 Staysail sheet captive winch SB | JB.E3.03 | Aradex drive | ST1 connector | 4 |  | 75001004E | ++0414 | 75001004D | ++0414 |  | FALSE | 420
1 | 28.E3.03.ST2 | 0 | custom | Special | x | E3.03 | Staysail sheet captive winch SB Resolver | JB.E3.03 | Motor | Wired |  |  | 75001004E | ++0414 | 75001004 | ++0414 |  | FALSE | 421
1 | 28.E3.03.s1 | 4 | PUR | 5x 0,75 mm² | 5 | E3.03-In | Staysail sheet captive winch SB Inner limit | JB.E3.03 | sensor | Terminal strip | 5 |  | 75001004E | ++0414 | 75001004 | ++0414 |  | TRUE | 422
1 | 28.E3.03.s2 | 4 | PUR | 5x 0,75 mm² | 5 | E3.03-Out | Staysail sheet captive winch SB Outer limit | JB.E3.03 | sensor | Terminal strip | 5 |  | 75001004E | ++0414 | 75001004 | ++0414 |  | TRUE | 423
1 | 28.E3.03.s3 | 5 | PUR | 5x 0,34 mm² | 5 | E3.03-Dti | Staysail sheet captive winch SB Drum Tension Indic. | JB.E3.03 | sensor | Wired | 2 |  | 75001004E | ++0414 | 75001004 | ++0414 |  | FALSE | 424
1 | 28.E3.03.Bk2 | 2 | LKM-HF | 3G2,5 mm² | 3 | E3.03 | Staysail sheet captive winch SB Brake 2 | JB.E3.03 | Brake 2 | Wired |  |  | 75001004E | ++0414 | 75001004 | ++0414 |  | TRUE | 425
1 | 28.E3.03.Bk1 | 2 | LKM-HF | 3G2,5 mm² | 3 | E3.03 | Staysail sheet captive winch SB Brake 1 | JB.E3.03 | Brake 1 | Wired |  |  | 75001004E | ++0414 | 75001004 | ++0414 |  | TRUE | 426
1 | 28.E3.04.m1 | 2 | RFE-HF | 4x2x0,5 mm² | 8 | E3.04 | Multi Staysail sheet sb feeder | JB.E3.03 | JB.E3.04 | Terminal strip |  |  | 75001004E | ++0414 | 75001305E | ++0421 |  | FALSE | 427
1 | 28.E3.04.Enc | 2 | custom | Special | x | E3.04 | Staysail sheet sb feeder Encoder | JB.E3.04 | Motor | Encoder |  |  | 75001305E | ++0421 | 75001305 | ++0421 |  | FALSE | 428
1 | 28.E3.04.IO | 4 | custom | Special | x | E3.04 | Drive Staysail sheet sb feeder | JB.E3.04 | Borgwarner drive | Molex connector | 4 |  | 75001305E | ++0421 | 75001305 | ++0421 |  | FALSE | 429
1 | 28.E3.04.LC | 3 | PUR | 5x 0,34 mm² | 5 | E3.04-LC | Staysail sheet sb feeder load cell | JB.E3.04 | Sensor | M12 4p 90 deg conn. ¿ | ¿ |  | 75001305E | ++0421 | 75001305 | ++0421 |  | FALSE | 430
1 | 28.E4.01.m1 | 11 | RFE-HF | 8x2x0,5 mm² | 16 | E4.01 | Multi Main runner captive winch PS | LAZ | JB.E4.01 | Terminal strip |  |  | 28005006 | ++0191 | 75001007E | ++0191 |  | FALSE | 431
1 | 28.E4.01.ST1 | 8 | custom | Special | x | E4.01 | Drive E4.01 Main runner captive winch PS | JB.E4.01 | Aradex drive | ST1 connector | 4 |  | 75001007E | ++0191 | 75001007D | ++0191 |  | FALSE | 432
1 | 28.E4.01.ST2 | 0 | custom | Special | x | E4.01 | Main runner captive winch PS Resolver | JB.E4.01 | Motor | Wired |  |  | 75001007E | ++0191 | 75001007 | ++0191 |  | FALSE | 433
1 | 28.E4.01.s1 | 4 | PUR | 5x 0,75 mm² | 5 | E4.01-In | Main runner captive winch PS Inner limit | JB.E4.01 | sensor | Terminal strip | 5 |  | 75001007E | ++0191 | 75001007 | ++0191 |  | TRUE | 434
1 | 28.E4.01.s2 | 4 | PUR | 5x 0,75 mm² | 5 | E4.01-Out | Main runner captive winch PS Outer limit | JB.E4.01 | sensor | Terminal strip | 5 |  | 75001007E | ++0191 | 75001007 | ++0191 |  | TRUE | 435
1 | 28.E4.01.s3 | 5 | PUR | 5x 0,34 mm² | 5 | E4.01-Dti | Main runner captive winch PS Drum Tension Indic. | JB.E4.01 | sensor | Wired | 2 |  | 75001007E | ++0191 | 75001007 | ++0191 |  | FALSE | 436
1 | 28.E4.01.Bk2 | 2 | LKM-HF | 3G2,5 mm² | 3 | E4.01 | Main runner captive winch PS Brake 2 | JB.E4.01 | Brake 2 | Wired |  |  | 75001007E | ++0191 | 75001007 | ++0191 |  | TRUE | 437
1 | 28.E4.01.Bk1 | 2 | LKM-HF | 3G2,5 mm² | 3 | E4.01 | Main runner captive winch PS Brake 1 | JB.E4.01 | Brake 1 | Wired |  |  | 75001007E | ++0191 | 75001007 | ++0191 |  | TRUE | 438
1 | 28.E2.11.m1 | 2 | RFE-HF | 4x2x0,5 mm² | 8 | E2.11 | Multi Main runner retriever captive winch PS | HYP | JB.E2.11 | Terminal strip |  |  | 28005002 | ++0416 | 75001015E | ++0423 |  | FALSE | 439
1 | 28.E2.11.Enc | 2 | custom | Special | x | E2.11 | Main runner retriever captive winch PS Encoder | JB.E2.11 | Motor | Encoder |  |  | 75001015E | ++0423 | 75001015 | ++0423 |  | FALSE | 440
1 | 28.E2.11.IO | 6 | custom | Special | x | E2.11 | Drive E2.11 Main runner retriever captive winch PS | JB.E2.11 | Borgwarner drive | Molex connector | 4 |  | 75001015E | ++0423 | 75001015 | ++0423 |  | FALSE | 441
1 | 28.E4.02.m1 | 11 | RFE-HF | 8x2x0,5 mm² | 16 | E4.02 | Multi Mizzen runner captive winch PS | LAZ | JB.E4.02 | Terminal strip |  |  | 28005006 | ++0191 | 75001009E | ++0191 |  | FALSE | 442
1 | 28.E4.02.ST1 | 8 | custom | Special | x | E4.02 | Drive E4.02 Mizzen runner captive winch PS | JB.E4.02 | Aradex drive | ST1 connector | 4 |  | 75001009E | ++0191 | 75001009D | ++0191 |  | FALSE | 443
1 | 28.E4.02.ST2 | 0 | custom | Special | x | E4.02 | Mizzen runner captive winch PS Resolver | JB.E4.02 | Motor | Wired |  |  | 75001009E | ++0191 | 75001009 | ++0191 |  | FALSE | 444
1 | 28.E4.02.s1 | 4 | PUR | 5x 0,75 mm² | 5 | E4.02-In | Mizzen runner captive winch PS Inner limit | JB.E4.02 | sensor | Terminal strip | 5 |  | 75001009E | ++0191 | 75001009 | ++0191 |  | TRUE | 445
1 | 28.E4.02.s2 | 4 | PUR | 5x 0,75 mm² | 5 | E4.02-Out | Mizzen runner captive winch PS Outer limit | JB.E4.02 | sensor | Terminal strip | 5 |  | 75001009E | ++0191 | 75001009 | ++0191 |  | TRUE | 446
1 | 28.E4.02.s3 | 5 | PUR | 5x 0,34 mm² | 5 | E4.02-Dti | Mizzen runner captive winch PS Drum Tension Indic. | JB.E4.02 | sensor | Wired | 2 |  | 75001009E | ++0191 | 75001009 | ++0191 |  | FALSE | 447
1 | 28.E4.02.Bk2 | 2 | LKM-HF | 3G2,5 mm² | 3 | E4.02 | Mizzen runner captive winch PS Brake 2 | JB.E4.02 | Brake 2 | Wired |  |  | 75001009E | ++0191 | 75001009 | ++0191 |  | TRUE | 448
1 | 28.E4.02.Bk1 | 2 | LKM-HF | 3G2,5 mm² | 3 | E4.02 | Mizzen runner captive winch PS Brake 1 | JB.E4.02 | Brake 1 | Wired |  |  | 75001009E | ++0191 | 75001009 | ++0191 |  | TRUE | 449
1 | 28.E4.03.m1 | 2 | RFE-HF | 4x2x0,5 mm² | 8 | E4.03 | Multi Mizzen runner retriever captive winch PS | LAZ | JB.E4.03 | Terminal strip |  |  | 28005006 | ++0191 | 75001017E | ++0191 |  | FALSE | 450
1 | 28.E4.03.Enc | 2 | custom | Special | x | E4.03 | Mizzen runner retriever captive winch PS Encoder | JB.E4.03 | Motor | Encoder |  |  | 75001017E | ++0191 | 75001017 | ++0191 |  | FALSE | 451
1 | 28.E4.03.IO | 6 | custom | Special | x | E4.03 | Drive E4.03 Mizzen runner retriever captive winch PS | JB.E4.03 | Borgwarner drive | Molex connector | 4 |  | 75001017E | ++0191 | 75001017 | ++0191 |  | FALSE | 452
1 | 28.E5.01.m1 | 11 | RFE-HF | 8x2x0,5 mm² | 16 | E5.01 | Multi Main runner captive winch SB | LAZ | JB.E5.01 | Terminal strip |  |  | 28005006 | ++0191 | 75001008E | ++0191 |  | FALSE | 453
1 | 28.E5.01.ST1 | 8 | custom | Special | x | E5.01 | Drive E5.01 Main runner captive winch SB | JB.E5.01 | Aradex drive | ST1 connector | 4 |  | 75001008E | ++0191 | 75001008D | ++0191 |  | FALSE | 454
1 | 28.E5.01.ST2 | 0 | custom | Special | x | E5.01 | Main runner captive winch SB Resolver | JB.E5.01 | Motor | Wired |  |  | 75001008E | ++0191 | 75001008 | ++0191 |  | FALSE | 455
1 | 28.E5.01.s1 | 4 | PUR | 5x 0,75 mm² | 5 | E5.01-In | Main runner captive winch SB Inner limit | JB.E5.01 | sensor | Terminal strip | 5 |  | 75001008E | ++0191 | 75001008 | ++0191 |  | TRUE | 456
1 | 28.E5.01.s2 | 4 | PUR | 5x 0,75 mm² | 5 | E5.01-Out | Main runner captive winch SB Outer limit | JB.E5.01 | sensor | Terminal strip | 5 |  | 75001008E | ++0191 | 75001008 | ++0191 |  | TRUE | 457
1 | 28.E5.01.s3 | 5 | PUR | 5x 0,34 mm² | 5 | E5.01-Dti | Main runner captive winch SB Drum Tension Indic. | JB.E5.01 | sensor | Wired | 2 |  | 75001008E | ++0191 | 75001008 | ++0191 |  | FALSE | 458
1 | 28.E5.01.Bk2 | 2 | LKM-HF | 3G2,5 mm² | 3 | E5.01 | Main runner captive winch SB Brake 2 | JB.E5.01 | Brake 2 | Wired |  |  | 75001008E | ++0191 | 75001008 | ++0191 |  | TRUE | 459
1 | 28.E5.01.Bk1 | 2 | LKM-HF | 3G2,5 mm² | 3 | E5.01 | Main runner captive winch SB Brake 1 | JB.E5.01 | Brake 1 | Wired |  |  | 75001008E | ++0191 | 75001008 | ++0191 |  | TRUE | 460
1 | 28.E3.07.m1 | 2 | RFE-HF | 4x2x0,5 mm² | 8 | E3.07 | Multi Main runner retriever captive winch SB | HYP | JB.E3.07 | Terminal strip |  |  | 28005002 | ++0416 | 75001016E | ++0421 |  | FALSE | 461
1 | 28.E3.07.Enc | 2 | custom | Special | x | E3.07 | Main runner retriever captive winch SB Encoder | JB.E3.07 | Motor | Encoder |  |  | 75001016E | ++0421 | 75001016 | ++0421 |  | FALSE | 462
1 | 28.E3.07.IO | 6 | custom | Special | x | E3.07 | Drive E3.07 Main runner retriever captive winch SB | JB.E3.07 | Borgwarner drive | Molex connector | 4 |  | 75001016E | ++0421 | 75001016 | ++0421 |  | FALSE | 463
1 | 28.E5.02.m1 | 11 | RFE-HF | 8x2x0,5 mm² | 16 | E5.02 | Multi Mizzen runner captive winch SB | LAZ | JB.E5.02 | Terminal strip |  |  | 28005006 | ++0191 | 75001010E | ++0191 |  | FALSE | 464
1 | 28.E5.02.ST1 | 8 | custom | Special | x | E5.02 | Drive E5.02 Mizzen runner captive winch SB | JB.E5.02 | Aradex drive | ST1 connector | 4 |  | 75001010E | ++0191 | 75001010D | ++0191 |  | FALSE | 465
1 | 28.E5.02.ST2 | 0 | custom | Special | x | E5.02 | Mizzen runner captive winch SB Resolver | JB.E5.02 | Motor | Wired |  |  | 75001010E | ++0191 | 75001010 | ++0191 |  | FALSE | 466
1 | 28.E5.02.s1 | 4 | PUR | 5x 0,75 mm² | 5 | E5.02-In | Mizzen runner captive winch SB Inner limit | JB.E5.02 | sensor | Terminal strip | 5 |  | 75001010E | ++0191 | 75001010 | ++0191 |  | TRUE | 467
1 | 28.E5.02.s2 | 4 | PUR | 5x 0,75 mm² | 5 | E5.02-Out | Mizzen runner captive winch SB Outer limit | JB.E5.02 | sensor | Terminal strip | 5 |  | 75001010E | ++0191 | 75001010 | ++0191 |  | TRUE | 468
1 | 28.E5.02.s3 | 5 | PUR | 5x 0,34 mm² | 5 | E5.02-Dti | Mizzen runner captive winch SB Drum Tension Indic. | JB.E5.02 | sensor | Wired | 2 |  | 75001010E | ++0191 | 75001010 | ++0191 |  | FALSE | 469
1 | 28.E5.02.Bk2 | 2 | LKM-HF | 3G2,5 mm² | 3 | E5.02 | Mizzen runner captive winch SB Brake 2 | JB.E5.02 | Brake 2 | Wired |  |  | 75001010E | ++0191 | 75001010 | ++0191 |  | TRUE | 470
1 | 28.E5.02.Bk1 | 2 | LKM-HF | 3G2,5 mm² | 3 | E5.02 | Mizzen runner captive winch SB Brake 1 | JB.E5.02 | Brake 1 | Wired |  |  | 75001010E | ++0191 | 75001010 | ++0191 |  | TRUE | 471
1 | 28.E5.03.m1 | 2 | RFE-HF | 4x2x0,5 mm² | 8 | E5.03 | Multi Mizzen runner retriever captive winch SB | LAZ | JB.E5.03 | Terminal strip |  |  | 28005006 | ++0191 | 75001018E | ++0191 |  | FALSE | 472
1 | 28.E5.03.Enc | 2 | custom | Special | x | E5.03 | Mizzen runner retriever captive winch SB Encoder | JB.E5.03 | Motor | Encoder |  |  | 75001018E | ++0191 | 75001018 | ++0191 |  | FALSE | 473
1 | 28.E5.03.IO | 6 | custom | Special | x | E5.03 | Drive E5.03 Mizzen runner retriever captive winch SB | JB.E5.03 | Borgwarner drive | Molex connector | 4 |  | 75001018E | ++0191 | 75001018 | ++0191 |  | FALSE | 474
2 | 28.E4.05.m1 | 11 | RFE-HF | 8x2x0,5 mm² | 16 | E4.05 | Multi Main sheet traveller winch | MAIN | JB.E4.05 | Terminal strip |  |  | 28005001 | ++0145 | 75001013E | ++0432 |  | FALSE | 475
1 | 28.E4.05.ST1 | 8 | custom | Special | x | E4.05 | Drive E4.05 Main sheet traveller winch | JB.E4.05 | Aradex drive | ST1 connector | 4 |  | 75001013E | ++0432 | 75001013D | ++0432 |  | FALSE | 476
1 | 28.E4.05.ST2 | 0 | custom | Special | x | E4.05 | Main sheet traveller winch Resolver | JB.E4.05 | Motor | Wired |  |  | 75001013E | ++0432 | 75001013 | ++0432 |  | FALSE | 477
1 | 28.E4.05.s1 | 4 | PUR | 5x 0,75 mm² | 5 | E4.05-In | Main sheet traveller winch Inner limit | JB.E4.05 | sensor | Terminal strip | 5 |  | 75001013E | ++0432 | 75001013 | ++0432 |  | TRUE | 478
1 | 28.E4.05.s2 | 4 | PUR | 5x 0,75 mm² | 5 | E4.05-Out | Main sheet traveller winch Outer limit | JB.E4.05 | sensor | Terminal strip | 5 |  | 75001013E | ++0432 | 75001013 | ++0432 |  | TRUE | 479
1 | 28.E4.05.s3 | 5 | PUR | 5x 0,34 mm² | 5 | E4.05-Dti | Main sheet traveller winch Drum Tension Indic. | JB.E4.05 | sensor | Wired | 2 |  | 75001013E | ++0432 | 75001013 | ++0432 |  | FALSE | 480
1 | 28.E4.05.Bk2 | 2 | LKM-HF | 3G2,5 mm² | 3 | E4.05 | Main sheet traveller winch Brake 2 | JB.E4.05 | Brake 2 | Wired |  |  | 75001013E | ++0432 | 75001013 | ++0432 |  | TRUE | 481
1 | 28.E4.05.Bk1 | 2 | LKM-HF | 3G2,5 mm² | 3 | E4.05 | Main sheet traveller winch Brake 1 | JB.E4.05 | Brake 1 | Wired |  |  | 75001013E | ++0432 | 75001013 | ++0432 |  | TRUE | 482
1 | 28.E2.05.m1 | 11 | RFE-HF | 8x2x0,5 mm² | 16 | E2.05 | Multi Main sheet captive winch | HYP | JB.E2.05 | Terminal strip |  |  | 28005002 | ++0416 | 75001005E | ++0416 |  | FALSE | 483
1 | 28.E2.05.ST1 | 8 | custom | Special | x | E2.05 | Drive E2.05 Main sheet captive winch | JB.E2.05 | Aradex drive | ST1 connector | 4 |  | 75001005E | ++0416 | 75001005D | ++0416 |  | FALSE | 484
1 | 28.E2.05.ST2 | 0 | custom | Special | x | E2.05 | Main sheet captive winch Resolver | JB.E2.05 | Motor | Wired |  |  | 75001005E | ++0416 | 75001005 | ++0416 |  | FALSE | 485
1 | 28.E2.05.s1 | 4 | PUR | 5x 0,75 mm² | 5 | E2.05-In | Main sheet captive winch Inner limit | JB.E2.05 | sensor | Terminal strip | 5 |  | 75001005E | ++0416 | 75001005 | ++0416 |  | TRUE | 486
1 | 28.E2.05.s2 | 4 | PUR | 5x 0,75 mm² | 5 | E2.05-Out | Main sheet captive winch Outer limit | JB.E2.05 | sensor | Terminal strip | 5 |  | 75001005E | ++0416 | 75001005 | ++0416 |  | TRUE | 487
1 | 28.E2.05.s3 | 5 | PUR | 5x 0,34 mm² | 5 | E2.05-Dti | Main sheet captive winch Drum Tension Indic. | JB.E2.05 | sensor | Wired | 2 |  | 75001005E | ++0416 | 75001005 | ++0416 |  | FALSE | 488
1 | 28.E2.05.Bk2 | 2 | LKM-HF | 3G2,5 mm² | 3 | E2.05 | Main sheet captive winch Brake 2 | JB.E2.05 | Brake 2 | Wired |  |  | 75001005E | ++0416 | 75001005 | ++0416 |  | TRUE | 489
1 | 28.E2.05.Bk1 | 2 | LKM-HF | 3G2,5 mm² | 3 | E2.05 | Main sheet captive winch Brake 1 | JB.E2.05 | Brake 1 | Wired |  |  | 75001005E | ++0416 | 75001005 | ++0416 |  | TRUE | 490
1 | 28.E2.06.IO1 | 6 | RFE-HF | 4x2x0,5 mm² | 8 | E2.06 | Drive Main sheet feeder motor 1 | MST | Main mast | M16 connector |  |  | 28005004 | ++0002 | 0 | ++0115 |  | FALSE | 491
1 | 28.E2.06.IO2 | 6 | RFE-HF | 4x2x0,5 mm² | 8 | E2.06 | Drive Main sheet feeder motor 2 | MST | Main mast | M16 connector |  |  | 28005004 | ++0002 | 0 | ++0115 |  | FALSE | 492
1 | 28.E5.04.m1 | 11 | RFE-HF | 8x2x0,5 mm² | 16 | E5.04 | Multi Mizzen sheet captive winch | LAZ | JB.E5.04 | Terminal strip |  |  | 28005006 | ++0191 | 75001012E | ++0191 |  | FALSE | 493
1 | 28.E5.04.ST1 | 8 | custom | Special | x | E5.04 | Drive E5.04 Mizzen sheet captive winch | JB.E5.04 | Aradex drive | ST1 connector | 4 |  | 75001012E | ++0191 | 75001012D | ++0191 |  | FALSE | 494
1 | 28.E5.04.ST2 | 0 | custom | Special | x | E5.04 | Mizzen sheet captive winch Resolver | JB.E5.04 | Motor | Wired |  |  | 75001012E | ++0191 | 75001012 | ++0191 |  | FALSE | 495
1 | 28.E5.04.s1 | 4 | PUR | 5x 0,75 mm² | 5 | E5.04-In | Mizzen sheet captive winch Inner limit | JB.E5.04 | sensor | Terminal strip | 5 |  | 75001012E | ++0191 | 75001012 | ++0191 |  | TRUE | 496
1 | 28.E5.04.s2 | 4 | PUR | 5x 0,75 mm² | 5 | E5.04-Out | Mizzen sheet captive winch Outer limit | JB.E5.04 | sensor | Terminal strip | 5 |  | 75001012E | ++0191 | 75001012 | ++0191 |  | TRUE | 497
1 | 28.E5.04.s3 | 5 | PUR | 5x 0,34 mm² | 5 | E5.04-Dti | Mizzen sheet captive winch Drum Tension Indic. | JB.E5.04 | sensor | Wired | 2 |  | 75001012E | ++0191 | 75001012 | ++0191 |  | FALSE | 498
1 | 28.E5.04.Bk2 | 2 | LKM-HF | 3G2,5 mm² | 3 | E5.04 | Mizzen sheet captive winch Brake 2 | JB.E5.04 | Brake 2 | Wired |  |  | 75001012E | ++0191 | 75001012 | ++0191 |  | TRUE | 499
1 | 28.E5.04.Bk1 | 2 | LKM-HF | 3G2,5 mm² | 3 | E5.04 | Mizzen sheet captive winch Brake 1 | JB.E5.04 | Brake 1 | Wired |  |  | 75001012E | ++0191 | 75001012 | ++0191 |  | TRUE | 500
1 | 28.E5.05.IO1 | 6 | RFE-HF | 4x2x0,5 mm² | 8 | E5.05 | Drive Mizzen sheet feeder motor 1 | LAZ | Mizzen mast | M16 connector |  |  | 28005006 | ++0191 | 0 | ++0176 |  | FALSE | 501
1 | 28.E5.05.IO2 | 6 | RFE-HF | 4x2x0,5 mm² | 8 | E5.05 | Drive Mizzen sheet feeder motor 2 | LAZ | Mizzen mast | M16 connector |  |  | 28005006 | ++0191 | 0 | ++0176 |  | FALSE | 502
1 | 28.E2.07.m1 | 12 | RFE-HF | 10x2x0,5 mm² | 20 | E2.07 | Multi Main halyard captive winch | HYP | JB.E2.07 | Terminal strip |  |  | 28005002 | ++0416 | 75001006E | ++0414 |  | FALSE | 503
1 | 28.E2.07.ST1 | 8 | custom | Special | x | E2.07 | Drive E2.07 Main halyard captive winch | JB.E2.07 | Aradex drive | ST1 connector | 4 |  | 75001006E | ++0414 | 75001006D | ++0414 |  | FALSE | 504
1 | 28.E2.07.ST2 | 0 | custom | Special | x | E2.07 | Main halyard captive winch Resolver | JB.E2.07 | Motor | Wired |  |  | 75001006E | ++0414 | 75001006 | ++0414 |  | FALSE | 505
1 | 28.E2.07.s1 | 4 | PUR | 5x 0,75 mm² | 5 | E2.07-In | Main halyard captive winch Inner limit | JB.E2.07 | sensor | Terminal strip | 5 |  | 75001006E | ++0414 | 75001006 | ++0414 |  | TRUE | 506
1 | 28.E2.07.s2 | 4 | PUR | 5x 0,75 mm² | 5 | E2.07-Out | Main halyard captive winch Outer limit | JB.E2.07 | sensor | Terminal strip | 5 |  | 75001006E | ++0414 | 75001006 | ++0414 |  | TRUE | 507
1 | 28.E2.07.s3 | 5 | PUR | 5x 0,34 mm² | 5 | E2.07-Dti | Main halyard captive winch Drum Tension Indic. | JB.E2.07 | sensor | Wired | 2 |  | 75001006E | ++0414 | 75001006 | ++0414 |  | FALSE | 508
1 | 28.E2.07.Bk2 | 2 | LKM-HF | 3G2,5 mm² | 3 | E2.07 | Main halyard captive winch Brake 2 | JB.E2.07 | Brake 2 | Wired |  |  | 75001006E | ++0414 | 75001006 | ++0414 |  | TRUE | 509
1 | 28.E2.07.Bk1 | 2 | LKM-HF | 3G2,5 mm² | 3 | E2.07 | Main halyard captive winch Brake 1 | JB.E2.07 | Brake 1 | Wired |  |  | 75001006E | ++0414 | 75001006 | ++0414 |  | TRUE | 510
1 | 28.E2.07.s4 | 3 | RFE-HF | 4x2x0,5 mm² | 8 | E2.07-Lti | Main halyard captive winch Line Tension Indic. | JB.E2.07 | sensor | Terminal strip |  |  | 75001006E | ++0414 | 75001006 | ++0414 |  | FALSE | 511
1 | 28.E2.07.LC | 3 | PUR | 5x 0,34 mm² | 5 | E2.07-LC | Main halyard captive winch load cell | HYP | Sensor | M12 4p 90 deg conn. ¿ | ¿ | in sheave at mast base | 28005002 | ++0416 | 75001044 | ++0002 |  | FALSE | 512
1 | 28.E4.04.m1 | 12 | RFE-HF | 10x2x0,5 mm² | 20 | E4.04 | Multi Mizzen halyard captive winch | LAZ | JB.E4.04 | Terminal strip |  |  | 28005006 | ++0191 | 75001011E | ++0191 |  | FALSE | 513
1 | 28.E4.04.ST1 | 8 | custom | Special | x | E4.04 | Drive E4.04 Mizzen halyard captive winch | JB.E4.04 | Aradex drive | ST1 connector | 4 |  | 75001011E | ++0191 | 75001011D | ++0191 |  | FALSE | 514
1 | 28.E4.04.ST2 | 0 | custom | Special | x | E4.04 | Mizzen halyard captive winch Resolver | JB.E4.04 | Motor | Wired |  |  | 75001011E | ++0191 | 75001011 | ++0191 |  | FALSE | 515
1 | 28.E4.04.s1 | 4 | PUR | 5x 0,75 mm² | 5 | E4.04-In | Mizzen halyard captive winch Inner limit | JB.E4.04 | sensor | Terminal strip | 5 |  | 75001011E | ++0191 | 75001011 | ++0191 |  | TRUE | 516
1 | 28.E4.04.s2 | 4 | PUR | 5x 0,75 mm² | 5 | E4.04-Out | Mizzen halyard captive winch Outer limit | JB.E4.04 | sensor | Terminal strip | 5 |  | 75001011E | ++0191 | 75001011 | ++0191 |  | TRUE | 517
1 | 28.E4.04.s3 | 5 | PUR | 5x 0,34 mm² | 5 | E4.04-Dti | Mizzen halyard captive winch Drum Tension Indic. | JB.E4.04 | sensor | Wired | 2 |  | 75001011E | ++0191 | 75001011 | ++0191 |  | FALSE | 518
1 | 28.E4.04.Bk2 | 2 | LKM-HF | 3G2,5 mm² | 3 | E4.04 | Mizzen halyard captive winch Brake 2 | JB.E4.04 | Brake 2 | Wired |  |  | 75001011E | ++0191 | 75001011 | ++0191 |  | TRUE | 519
1 | 28.E4.04.Bk1 | 2 | LKM-HF | 3G2,5 mm² | 3 | E4.04 | Mizzen halyard captive winch Brake 1 | JB.E4.04 | Brake 1 | Wired |  |  | 75001011E | ++0191 | 75001011 | ++0191 |  | TRUE | 520
1 | 28.E4.04.s4 | 3 | RFE-HF | 4x2x0,5 mm² | 8 | E4.04-Lti | Mizzen halyard captive winch Line Tension Indic. | JB.E4.04 | sensor | Terminal strip |  |  | 75001011E | ++0191 | 75001011 | ++0191 |  | FALSE | 521
1 | 28.E4.04.LC | 3 | PUR | 5x 0,34 mm² | 5 | E4.04-LC | Mizzen halyard captive winch load cell | LAZ | Sensor | M12 4p 90 deg conn. ¿ | ¿ | in sheave at mast base | 28005006 | ++0191 | 75001204 | ++0082 |  | FALSE | 522
2 | 28.E2.08.m1 | 7 | RFE-HF | 10x2x0,5 mm² | 20 | E2.08-Dti | Multi Crows nest captive | HYP | JB.E2.08 | Terminal strip |  |  | 28005002 | ++0416 | 75001019E | ++0416 |  | FALSE | 523
2 | 28.E2.08.IO | 8 | custom | Special | x | E2.08 | Drive E2.08 Crows nest captive | JB.E2.08 | Borgwarner drive | Molex connector | 4 |  | 75001019E | ++0416 | 75001019D | ++0416 |  | FALSE | 524
2 | 28.E2.08.Enc | 2 | custom | Special | x | E2.08 | Crows nest captive Resolver | JB.E2.08 | Motor | Encoder |  |  | 75001019E | ++0416 | 75001019 | ++0416 |  | FALSE | 525
2 | 28.E2.08.s1 | 4 | PUR | 5x 0,75 mm² | 5 | E2.08-In | Crows nest captive Inner limit | JB.E2.08 | sensor | Terminal strip | 5 |  | 75001019E | ++0416 | 75001019 | ++0416 |  | TRUE | 526
2 | 28.E2.08.s2 | 4 | PUR | 5x 0,75 mm² | 5 | E2.08-Out | Crows nest captive Outer limit | JB.E2.08 | sensor | Terminal strip | 5 |  | 75001019E | ++0416 | 75001019 | ++0416 |  | TRUE | 527
2 | 28.E2.08.s3 | 5 | PUR | 5x 0,34 mm² | 5 | E2.08-Dti | Crows nest captive Drum Tension Indic. | JB.E2.08 | sensor | Wired | 2 |  | 75001019E | ++0416 | 75001019 | ++0416 |  | FALSE | 528
2 | 28.E2.08.Bk2 | 2 | LKM-HF | 3G2,5 mm² | 3 | E2.08 | Crows nest captive Brake 2 | JB.E2.08 | Brake 2 | Wired |  |  | 75001019E | ++0416 | 75001019 | ++0416 |  | TRUE | 529
2 | 28.E2.08.Bk1 | 2 | LKM-HF | 3G2,5 mm² | 3 | E2.08 | Crows nest captive Brake 1 | JB.E2.08 | Brake 1 | Wired |  |  | 75001019E | ++0416 | 75001019 | ++0416 |  | TRUE | 530
2 | 28.E2.08.s4 | 3 | RFE-HF | 4x2x0,5 mm² | 8 | E2.08-Lti | Crows nest captive Line Tension Indic. | JB.E2.08 | sensor | Terminal strip |  |  | 75001019E | ++0416 | 75001019 | ++0416 |  | FALSE | 531
2 | 28.01.01.v1 | 4 | PUR | 4x 0,75 mm² | 4 | 1.01 | Valve 1.01 Blade Cunningham | FPK | Hawe PSV valve | AMP 24 K4 pin3/4 | 5 |  | 28005003 | ++0004 |  | ++0004 |  | FALSE | 532
2 | 28.01.02.v1 | 4 | PUR | 4x 0,75 mm² | 4 | 1.02 | Valve 1.02 Code sail tack | FPK | Hawe PSV valve | AMP 24 K4 pin3/4 | 5 |  | 28005003 | ++0004 |  | ++0004 |  | FALSE | 533
2 | 28.01.03.v1 | 4 | PUR | 4x 0,75 mm² | 4 | 1.03 | Valve 1.03 Blade | FPK | Hawe PSV valve | AMP 24 K4 pin3/4 | 5 |  | 28005003 | ++0004 |  | ++0004 |  | FALSE | 534
2 | 28.01.04.v1 | 4 | PUR | 4x 0,75 mm² | 4 | 1.04 | Valve 1.04 Staysail stay | FPK | Hawe PSV valve | AMP 24 K4 pin3/4 | 5 |  | 28005003 | ++0004 |  | ++0004 |  | FALSE | 535
2 | 28.01.01.PT | 3 | PUR | 4x 0,34 mm² | 4 | 1.01-LC | Blade Cunningham Pressure sensor | FPK | Sensor | M12 4p 90 deg conn. ¿ | ¿ |  | 28005003 | ++0004 |  | ++0004 |  | FALSE | 536
2 | 28.01.02.PT | 3 | PUR | 4x 0,34 mm² | 4 | 1.02-LC | Code sail tack Pressure sensor | FPK | Sensor | M12 4p 90 deg conn. ¿ | ¿ |  | 28005003 | ++0004 |  | ++0004 |  | FALSE | 537
2 | 28.01.03.PT | 3 | PUR | 5x 0,34 mm² | 5 | 1.03-LC | Blade adjuster Pressure sensor | JB.1.03 | Sensor | M12 4p 90 deg conn. ¿ | ¿ |  | 0 | ++0004 |  | ++0004 |  | FALSE | 538
2 | 28.01.03.PS | 3 | PUR | 5x 0,34 mm² | 5 | 1.03-Pos | Blade adjuster Position sensor | JB.1.03 | Sensor | M12 4p 90 deg conn. ¿ |  |  | 0 | ++0004 |  | ++0004 |  | FALSE | 539
2 | 28.01.03.m1 | 0 | RFE-HF | 4x2x0,5 mm² | 8 | 1.03-Pos | Blade adjuster Position sensor | FPK | JB.1.03 | Terminal strip |  |  | 28005003 | ++0004 | 0 | ++0004 |  | FALSE | 540
2 | 28.01.04.PT | 3 | PUR | 5x 0,34 mm² | 5 | 1.04-LC | Staysail stay adjuster Pressure sensor | JB.1.04 | Sensor | M12 4p 90 deg conn. ¿ | ¿ |  | 0 | ++0004 |  | ++0004 |  | FALSE | 541
2 | 28.01.04.PS | 3 | PUR | 5x 0,34 mm² | 5 | 1.04-Pos | Staysail stay adjuster Position sensor | JB.1.04 | Sensor | M12 4p 90 deg conn. ¿ |  |  | 0 | ++0004 |  | ++0004 |  | FALSE | 542
2 | 28.01.04.m1 | 0 | RFE-HF | 4x2x0,5 mm² | 8 | 1.04-Pos | Staysail stay adjuster Position sensor | FPK | JB.1.04 | Terminal strip |  |  | 28005003 | ++0004 | 0 | ++0004 |  | FALSE | 543
2 | 28.02.01.v1 | 4 | PUR | 4x 0,75 mm² | 4 | 2.01 | Valve 2.01 Main Outhaul | MST | Hawe PSV valve | AMP 24 K4 pin3/4 | 5 |  | 28005004 | ++0002 |  | ++0002 |  | FALSE | 544
2 | 28.02.02.v1 | 4 | PUR | 4x 0,75 mm² | 4 | 2.02 | Valve 2.02 Main Vang | MST | Hawe PSV valve | AMP 24 K4 pin3/4 | 5 |  | 28005004 | ++0002 |  | ++0002 |  | FALSE | 545
2 | 28.02.03.v1 | 4 | PUR | 4x 0,75 mm² | 4 | 2.03 | Valve 2.03 Main checkstay deflector | MST | Hawe PSV valve | AMP 24 K4 pin3/4 | 5 |  | 28005004 | ++0002 |  | ++0002 |  | FALSE | 546
2 | 28.02.04.v1 | 4 | PUR | 4x 0,75 mm² | 4 | 2.04 | Valve 2.04 Main boom preventer | MST | Hawe PSV valve | AMP 24 K4 pin3/4 | 5 |  | 28005004 | ++0002 |  | ++0002 |  | FALSE | 547
2 | 28.02.05.v1 | 4 | PUR | 4x 0,75 mm² | 4 | 2.05 | Valve 2.05 Main Cunningham | MST | Hawe PSV valve | AMP 24 K4 pin3/4 | 5 |  | 28005004 | ++0002 |  | ++0002 |  | FALSE | 548
2 | 28.02.06.v1 | 4 | PUR | 4x 0,75 mm² | 4 | 2.06 | Valve 2.06 Blade tweaker PS | MST | Hawe PSV valve | AMP 24 K4 pin3/4 | 5 |  | 28005004 | ++0002 |  | ++0002 |  | FALSE | 549
2 | 28.02.07.v1 | 4 | PUR | 4x 0,75 mm² | 4 | 2.07 | Valve 2.07 Blade tweaker SB | MST | Hawe PSV valve | AMP 24 K4 pin3/4 | 5 |  | 28005004 | ++0002 |  | ++0002 |  | FALSE | 550
2 | 28.02.01.PT | 3 | PUR | 4x 0,34 mm² | 4 | 2.01-LC | Main Outhaul Pressure sensor | MST | Sensor | M12 4p 90 deg conn. ¿ | ¿ |  | 28005004 | ++0002 |  | ++0002 |  | FALSE | 551
2 | 28.02.02.PT | 3 | PUR | 4x 0,34 mm² | 4 | 2.02-LC | Main Vang Pressure sensor | MST | Sensor | M12 4p 90 deg conn. ¿ | ¿ |  | 28005004 | ++0002 |  | ++0002 |  | FALSE | 552
2 | 28.02.02.PT2 | 3 | PUR | 4x 0,34 mm² | 4 | 2.02-LC | Main Vang Pressure sensor 2 | MST | Sensor | M12 4p 90 deg conn. ¿ | ¿ |  | 28005004 | ++0002 |  | ++0002 |  | FALSE | 553
2 | 28.02.03.PT | 3 | PUR | 4x 0,34 mm² | 4 | 2.03-LC | Main checkstay deflector Pressure sensor | MST | Sensor | M12 4p 90 deg conn. ¿ | ¿ |  | 28005004 | ++0002 |  | ++0002 |  | FALSE | 554
2 | 28.02.04.PT | 3 | PUR | 4x 0,34 mm² | 4 | 2.04-LC | Main boom preventer Pressure sensor | MST | Sensor | M12 4p 90 deg conn. ¿ | ¿ |  | 28005004 | ++0002 |  | ++0002 |  | FALSE | 555
2 | 28.02.05.PT | 3 | PUR | 4x 0,34 mm² | 4 | 2.05-LC | Main Cunningham Pressure sensor | MST | Sensor | M12 4p 90 deg conn. ¿ | ¿ |  | 28005004 | ++0002 |  | ++0002 |  | FALSE | 556
2 | 28.02.06.PT | 3 | PUR | 4x 0,34 mm² | 4 | 2.06-LC | Blade tweaker PS Pressure sensor | MST | Sensor | M12 4p 90 deg conn. ¿ | ¿ |  | 28005004 | ++0002 |  | ++0002 |  | FALSE | 557
2 | 28.02.07.PT | 3 | PUR | 4x 0,34 mm² | 4 | 2.07-LC | Blade tweaker SB Pressure sensor | MST | Sensor | M12 4p 90 deg conn. ¿ | ¿ |  | 28005004 | ++0002 |  | ++0002 |  | FALSE | 558
2 | 28.03.02.m1 | 0 | RFE-HF | 2x2x0,5 mm² | 4 | 3.02-Out | Keel lock cylinders Unlocked sensor SB | KEEL | JB.3.02 | Terminal strip |  |  | 28005005 | ++0003 | 0 | ++0140 |  | FALSE | 559
2 | 28.03.01.m1 | 6 | RFE-HF | 8x2x0,5 mm² | 16 | 3.01-Pos | Multi Keel sensors | KEEL | JB.3.01 | Terminal strip |  |  | 28005005 | ++0003 | 0 | ++0140 |  | FALSE | 560
2 | 28.03.02.s1 | 3 | PUR | 4x 0,34 mm² | 4 | 3.02-Out | Keel lock cylinders Unlocked sensor Ps | JB.3.01 | Sensor | M12 4p 90 deg conn. | 20 |  | 0 | ++0140 |  | ++0140 |  | FALSE | 561
2 | 28.03.02.s2 | 3 | PUR | 4x 0,34 mm² | 4 | 3.02-In | Keel lock cylinders Locked sensor Ps | JB.3.01 | Sensor | M12 4p 90 deg conn. | 20 |  | 0 | ++0140 |  | ++0140 |  | FALSE | 562
2 | 28.03.02.s3 | 3 | PUR | 4x 0,34 mm² | 4 | 3.02-Out | Keel lock cylinders Unlocked sensor Sb | JB.3.02 | Sensor | M12 4p 90 deg conn. | 10 |  | 0 | ++0140 |  | ++0140 |  | FALSE | 563
2 | 28.03.02.s4 | 3 | PUR | 4x 0,34 mm² | 4 | 3.02-In | Keel lock cylinders Locked sensor Sb | JB.3.02 | Sensor | M12 4p 90 deg conn. | 10 |  | 0 | ++0140 |  | ++0140 |  | FALSE | 564
2 | 28.03.01.PS | 3 | PUR | 4x 0,34 mm² | 4 | 3.01-Pos | Keel lift cylinders Position sensor | JB.3.01 | Sensor | M12 4p 90 deg conn. ¿ |  |  | 0 | ++0140 |  | ++0420 |  | FALSE | 565
2 | 28.03.01.s3 | 3 | PUR | 4x 0,34 mm² | 4 | 3.01-80 | Keel lift cylinders Up sensor 80% | JB.3.01 | Sensor | M12 4p 90 deg conn. | ¿ |  | 0 | ++0140 |  | ++0420 |  | FALSE | 566
2 | 28.03.01.s4 | 3 | PUR | 4x 0,34 mm² | 4 | 3.01-100 | Keel lift cylinders Up sensor 100% | JB.3.01 | Sensor | M12 4p 90 deg conn. | ¿ |  | 0 | ++0140 |  | ++0420 |  | FALSE | 567
2 | 28.03.01.s5 | 3 | PUR | 4x 0,34 mm² | 4 | 3.01-Pos | Keel lift cylinders position 2 | JB.3.01 | Sensor | Wired |  |  | 0 | ++0140 |  | ++0420 |  | FALSE | 568
2 | 28.03.01.vc | 2 | PUR | 4x 0,75 mm² | 4 | 3.01-C | Keel lift cylinders low pressure valve C | KEEL | Sun valve on hawe block | Deutsch 2P | 5 |  | 28005005 | ++0003 |  | ++0003 |  | FALSE | 569
2 | 28.03.01.vd | 2 | PUR | 4x 0,75 mm² | 4 | 3.01-D | Keel lift cylinders Recovery valve D | KEEL | Sun valve on 28001048 | DIN 43650-A with diode & led | ¿ |  | 28005005 | ++0003 |  | ++0003 |  | FALSE | 570
2 | 28.03.01.v1 | 4 | PUR | 4x 0,75 mm² | 4 | 3.01 | Valve 3.01 Keel lift cylinders | KEEL | Hawe PSV valve | AMP 24 K4 pin3/4 | 5 |  | 28005005 | ++0003 |  | ++0003 |  | FALSE | 571
2 | 28.03.02.v1 | 4 | PUR | 4x 0,75 mm² | 4 | 3.02 | Valve 3.02 Keel lock cylinders | KEEL | Hawe PSV valve | AMP 24 K4 pin3/4 | 5 |  | 28005005 | ++0003 |  | ++0003 |  | FALSE | 572
2 | 28.03.03.v1 | 4 | PUR | 4x 0,75 mm² | 4 | 3.03 | Valve 3.03 Keel spare | KEEL | Hawe PSV valve | AMP 24 K4 pin3/4 | 5 |  | 28005005 | ++0003 |  | ++0003 |  | FALSE | 573
2 | 28.03.01.PT | 3 | PUR | 4x 0,34 mm² | 4 | 3.01-PT | Keel lift cylinders pressure sensor | KEEL | Sensor | M12 4p 90 deg conn. | ¿ |  | 28005005 | ++0003 |  | ++0003 |  | FALSE | 574
2 | 28.04.03.m1 | 0 | RFE-HF | 4x2x0,5 mm² | 8 | 4.03 | Multi Crew boarding platform PS controls | MAIN | JB.4.03 | Terminal strip |  |  | 28005001 | ++0145 | 0 | ++0430 |  | FALSE | 575
2 | 28.04.03.c1 | 2 | LKM-HF | 2x0,5 mm² | 3 | 4.03 | Button Crew boarding platform PS Open | JB.4.03 | Button | Wired |  |  | 0 | ++0430 |  | ++0430 |  | FALSE | 576
2 | 28.04.03.c2 | 2 | LKM-HF | 2x0,5 mm² | 3 | 4.03 | Button Crew boarding platform PS Close | JB.4.03 | Button | Wired |  |  | 0 | ++0430 |  | ++0430 |  | FALSE | 577
2 | 28.4.03.s1 | 3 | PUR | 4x 0,34 mm² | 4 | 4.03-In | Crew boarding platform PS In | JB.4.04 | sensor | M12 4p 90 deg conn. ¿ |  |  | 0 | ++0143 |  | ++0143 |  | FALSE | 578
2 | 28.4.03.s2 | 3 | PUR | 4x 0,34 mm² | 4 | 4.03-Out | Crew boarding platform PS Out | JB.4.04 | sensor | M12 4p 90 deg conn. ¿ |  |  | 0 | ++0143 |  | ++0143 |  | FALSE | 579
2 | 28.04.04.s1 | 3 | PUR | 4x 0,34 mm² | 4 | 4.04-In | Crew boarding platform Lock PS Unlock 1 | JB.4.04 | sensor | M12 4p 90 deg conn. ¿ |  |  | 0 | ++0143 |  | ++0143 |  | TRUE | 580
2 | 28.04.04.s2 | 3 | PUR | 4x 0,34 mm² | 4 | 4.04-Out | Crew boarding platform Lock PS Lock1 | JB.4.04 | sensor | M12 4p 90 deg conn. ¿ |  |  | 0 | ++0143 |  | ++0143 |  | TRUE | 581
3 | 28.04.04.s3 | 3 | PUR | 4x 0,34 mm² | 4 | 4.04-In | Crew boarding platform Lock PS Unlock 2 | JB.4.04 | sensor | M12 4p 90 deg conn. ¿ |  |  | 0 | ++0143 |  | ++0143
3 | 28.04.04.s4 | 3 | PUR | 4x 0,34 mm² | 4 | 4.04-Out | Crew boarding platform Lock PS Lock 2 | JB.4.04 | sensor | M12 4p 90 deg conn. ¿ |  |  | 0 | ++0143 |  | ++0143
2 | 28.04.04.m1 | 6 | RFE-HF | 4x2x0,5 mm² | 8 | 4.04-In | Multi Crew boarding platform | MAIN | JB.4.04 | Terminal strip |  |  | 28005001 | ++0145 | 0 | ++0143 |  | FALSE | 582
1 | 28.04.05.m1 | 6 | RFE-HF | 4x2x0,5 mm² | 8 | 4.05 | Guest boarding system (SB) IO | MAIN | JB.4.05 | Terminal strip |  |  | 28005001 | ++0145 | 0 | ++0145 |  | FALSE | 583
1 | 28.05.05.m1 | 6 | RFE-HF | 4x2x0,5 mm² | 8 | 5.05 | Passerelle IO | LAZ | JB.5.05 | Terminal strip |  |  | 28005006 | ++0191 | 75006002 | ++0191 |  | FALSE | 584
1 | 28.04.01.v1 | 4 | PUR | 4x 0,75 mm² | 4 | 4.01 | Valve 4.01 Mizzen headsail furler | MAIN | Hawe PSV valve | AMP 24 K4 pin3/4 | 5 |  | 28005001 | ++0145 | 28001004 | ++0145 |  | FALSE | 585
1 | 28.04.02.v1 | 4 | PUR | 4x 0,75 mm² | 4 | 4.02 | Valve 4.02 Mizzen headsail tack | MAIN | Hawe PSV valve | AMP 24 K4 pin3/4 | 5 |  | 28005001 | ++0145 | 28001004 | ++0145 |  | FALSE | 586
1 | 28.04.03.v1 | 4 | PUR | 4x 0,75 mm² | 4 | 4.03 | Valve 4.03 Crew boarding platform PS | MAIN | Hawe PSV valve | AMP 24 K4 pin3/4 | 5 |  | 28005001 | ++0145 | 28001004 | ++0145 |  | FALSE | 587
1 | 28.04.04.v1 | 4 | PUR | 4x 0,75 mm² | 4 | 4.04 | Valve 4.04 Crew boarding platform Lock PS | MAIN | Hawe PSV valve | AMP 24 K4 pin3/4 | 5 |  | 28005001 | ++0145 | 28001004 | ++0145 |  | FALSE | 588
1 | 28.04.05.v1 | 0 | PUR | 4x 0,75 mm² | 4 | 4.05 | Valve 4.05 Oil supply guest | MAIN | Hawe PSV valve | AMP 24 K4 pin1/2 | 5 |  | 28005001 | ++0145 | 28001004 | ++0145 |  | FALSE | 589
2 | 28.04.02.PT | 3 | PUR | 4x 0,34 mm² | 4 | 4.02-LC | Mizzen headsail tack adjuster Pressure sensor | MAIN | Sensor | M12 4p 90 deg conn. ¿ | ¿ |  | 28005001 | ++0145 |  | ++0145 |  | FALSE | 590
1 | 28.05.01.v1 | 4 | PUR | 4x 0,75 mm² | 4 | 5.01 | Valve 5.01 Mizzen Outhaul | LAZ | Hawe PSV valve | AMP 24 K4 pin3/4 | 5 |  | 28005006 | ++0191 | 28001005 | ++0191 |  | FALSE | 591
1 | 28.05.02.v1 | 4 | PUR | 4x 0,75 mm² | 4 | 5.02 | Valve 5.02 Mizzen Vang | LAZ | Hawe PSV valve | AMP 24 K4 pin3/4 | 5 |  | 28005006 | ++0191 | 28001005 | ++0191 |  | FALSE | 592
1 | 28.05.03.v1 | 4 | PUR | 4x 0,75 mm² | 4 | 5.03 | Valve 5.03 Mizzen checkstay deflector | LAZ | Hawe PSV valve | AMP 24 K4 pin3/4 | 5 |  | 28005006 | ++0191 | 28001005 | ++0191 |  | FALSE | 593
1 | 28.05.04.v1 | 4 | PUR | 4x 0,75 mm² | 4 | 5.04 | Valve 5.04 Mizzen Cunningham | LAZ | Hawe PSV valve | AMP 24 K4 pin3/4 | 5 |  | 28005006 | ++0191 | 28001005 | ++0191 |  | FALSE | 594
1 | 28.05.05.v1 | 0 | PUR | 4x 0,75 mm² | 4 | 5.05 | Valve 5.05 Oil supply Passarelle | LAZ | Hawe PSV valve | AMP 24 K4 pin1/2 | 5 |  | 28005006 | ++0191 | 28001005 | ++0191 |  | FALSE | 595
1 | 28.05.06.v1 | 4 | PUR | 4x 0,75 mm² | 4 | 5.06 | Valve 5.06 Mizzen boom preventer | LAZ | Hawe PSV valve | AMP 24 K4 pin3/4 | 5 |  | 28005006 | ++0191 | 28001005 | ++0191 |  | FALSE | 596
1 | 28.05.01.PT | 3 | PUR | 4x 0,34 mm² | 4 | 5.01-LC | Mizzen Outhaul Pressure sensor | LAZ | Sensor | M12 4p 90 deg conn. ¿ | ¿ |  | 28005006 | ++0191 | 28001005 | ++0191 |  | FALSE | 597
1 | 28.05.02.PT | 3 | PUR | 4x 0,34 mm² | 4 | 5.02-LC | Mizzen Vang Pressure sensor | LAZ | Sensor | M12 4p 90 deg conn. ¿ | ¿ |  | 28005006 | ++0191 | 28001005 | ++0191 |  | FALSE | 598
1 | 28.05.02.PT2 | 3 | PUR | 4x 0,34 mm² | 4 | 5.02-LC | Mizzen Vang Pressure sensor 2 | LAZ | Sensor | M12 4p 90 deg conn. ¿ | ¿ |  | 28005006 | ++0191 | 28001005 | ++0191 |  | FALSE | 599
1 | 28.05.03.PT | 3 | PUR | 4x 0,34 mm² | 4 | 5.03-LC | Mizzen checkstay deflector Pressure sensor | LAZ | Sensor | M12 4p 90 deg conn. ¿ | ¿ |  | 28005006 | ++0191 | 28001005 | ++0191 |  | FALSE | 600
1 | 28.05.04.PT | 3 | PUR | 4x 0,34 mm² | 4 | 5.04-LC | Mizzen Cunningham Pressure sensor | LAZ | Sensor | M12 4p 90 deg conn. ¿ | ¿ |  | 28005006 | ++0191 | 28001005 | ++0191 |  | FALSE | 601
1 | 28.05.06.PT | 3 | PUR | 4x 0,34 mm² | 4 | 5.06-LC | Mizzen boom preventer Pressure sensor | LAZ | Sensor | M12 4p 90 deg conn. ¿ | ¿ |  | 28005006 | ++0191 | 28001005 | ++0191 |  | FALSE | 602
1 | 28.E4.06.m1 | 3 | RFE-HF | 4x2x0,5 mm² | 8 | E4.06 | Multi Pop-up capstan PS | LAZ | JB.E4.06 | Terminal strip |  |  | 28005006 | ++0191 | 75012001.1E | ++0191 |  | FALSE | 603
1 | 28.E4.06.IO | 6 | custom | Special | x | E4.06 | Drive E4.06 Pop-up capstan PS | JB.E4.06 | Borgwarner drive | Molex connector | 4 |  | 75012001.1E | ++0191 | 75012001.1D | ++0191 |  | FALSE | 604
1 | 28.E4.06.Enc | 2 | custom | Special | x | E4.06 | Pop-up capstan PS Resolver | JB.E4.06 | Motor | Encoder | 4 |  | 75012001.1E | ++0191 | 75012001.1 | ++0191 |  | FALSE | 605
1 | 28.E4.06.c1 | 2 | RFE-HF | 2x2x0,5 mm² | 4 | E4.06 | Button Pop-up capstan PS Cw | JB.E4.06 | Deck switch | Wired |  |  | 75012001.1E | ++0191 | 75001025 | ++0191 |  | FALSE | 606
1 | 28.E4.06.c2 | 2 | RFE-HF | 2x2x0,5 mm² | 4 | E4.06 | Button Pop-up capstan PS Ccw | JB.E4.06 | Deck switch | Wired |  |  | 75012001.1E | ++0191 | 75001025 | ++0191 |  | FALSE | 607
1 | 28.E4.06.s1 | 1 | PUR | 3x 0,14 mm² | 3 | E4.06 | Pop-up capstan PS limited speed Sensor | JB.E4.06 | sensor | Wired | 2 |  | 75012001.1E | ++0191 |  | ++0191 |  | FALSE | 608
1 | 28.E5.06.m1 | 3 | RFE-HF | 4x2x0,5 mm² | 8 | E5.06 | Multi Pop-up capstan SB | LAZ | JB.E5.06 | Terminal strip |  |  | 28005006 | ++0191 | 75012001.2E | ++0191 |  | FALSE | 609
1 | 28.E5.06.IO | 6 | custom | Special | x | E5.06 | Drive E5.06 Pop-up capstan SB | JB.E5.06 | Borgwarner drive | Molex connector | 4 |  | 75012001.2E | ++0191 | 75012001.2D | ++0191 |  | FALSE | 610
1 | 28.E5.06.Enc | 2 | custom | Special | x | E5.06 | Pop-up capstan SB Resolver | JB.E5.06 | Motor | Encoder | 4 |  | 75012001.2E | ++0191 | 75012001.2 | ++0191 |  | FALSE | 611
1 | 28.E5.06.c1 | 2 | RFE-HF | 2x2x0,5 mm² | 4 | E5.06 | Button Pop-up capstan SB Cw | JB.E5.06 | Deck switch | Wired |  |  | 75012001.2E | ++0191 | 75001025 | ++0191 |  | FALSE | 612
1 | 28.E5.06.c2 | 2 | RFE-HF | 2x2x0,5 mm² | 4 | E5.06 | Button Pop-up capstan SB Ccw | JB.E5.06 | Deck switch | Wired |  |  | 75012001.2E | ++0191 | 75001025 | ++0191 |  | FALSE | 613
1 | 28.E5.06.s1 | 1 | PUR | 3x 0,14 mm² | 3 | E5.06 | Pop-up capstan SB limited speed Sensor | JB.E5.06 | sensor | Wired | 2 |  | 75012001.2E | ++0191 |  | ++0191 |  | FALSE | 614
1 | 28.06.00.m1 | 4 | RFE-HF | 4x2x0,5 mm² | 8 | 6.00 | Tender crane IO | HYP | Crane plc | Terminal strip |  |  | 28005002 | ++0416 | 75009004 | ++0208 |  | FALSE | 615
1 | 28.06.00.m2 | 2 | RFE-HF | 4x2x0,5 mm² | 8 | 6.00 | Multi Tender crane Powerpack frequentie | HYP | JB.6.00 | Terminal strip |  |  | 28005002 | ++0416 | 75009100E | ++0208 |  | FALSE | 616
1 | 28.06.00.IO | 4 | custom | Special | x | 6.00 | Drive 6.00 Tender crane Powerpack | JB.6.00 | Borgwarner drive | Molex connector | 4 |  | 0 | ++0208 | 75009100D | ++0208 |  | FALSE | 617
1 | 28.06.00.Enc | 2 | custom | Special | x | 6.00 | Tender crane Powerpack SB Resolver | JB.6.00 | Motor | Encoder |  |  | 0 | ++0208 | 75009100 | ++0208 |  | FALSE | 618

## 20240620
3094 Sail PLC cable list
3094-28-051
Issued | 2024-04-17 | First issue
1 | 2024-05-23 | Rev. 1 Aftship cables |  |  |  | New cable in this revision
2 | 2024-06-20 | Rev. 2 added missing cables |  |  |  | Changed in this revision
Cancelled cables
ALW cable number known
rev. | Cable no. | Kolom1 | cable type | Conducter (mm2) | cores | Function | Item | Source device | Target device | Connector | Cable VSY supply length | remark | Source pos | Source room number | Target pos | Target room number | ALW Cable no. | Changed in this rev. | index last rev.
0.1 | 28.91.01 |  | LKM-HF | 3G10 mm² | 3 |  | 24VDC Service distribution | Power distributie | MAIN | Terminal strip |  |  |  | ++0145 | 28005001 | ++0145 | 461W0001 | FALSE | 1
0.1 | 28.91.02 |  | LKM-HF | 3G10 mm² | 3 |  | 24VDC Emergency distribution | Power distributie | MAIN | Terminal strip |  |  |  | ++0144 | 28005001 | ++0145 | 461W0002 | FALSE | 2
0 | 28.91.12 |  | LKM-HF | 4G4 mm² | 4 |  | Power supply MAIN - HYP | MAIN | HYP | Terminal strip |  |  | 28005001 | ++0145 | 28005002 | ++0416 |  | FALSE | 3
0 | 28.91.13 |  | LKM-HF | 4G4 mm² | 4 |  | Power supply MAIN - FPK | MAIN | FPK | Terminal strip |  |  | 28005001 | ++0145 | 28005003 | ++0004 |  | FALSE | 4
0 | 28.91.14 |  | LKM-HF | 4G4 mm² | 4 |  | Power supply MAIN - MST | MAIN | MST | Terminal strip |  |  | 28005001 | ++0145 | 28005004 | ++0002 |  | FALSE | 5
0 | 28.91.15 |  | LKM-HF | 4G4 mm² | 4 |  | Power supply MAIN - KEEL | MAIN | KEEL | Terminal strip |  |  | 28005001 | ++0145 | 28005005 | ++0003 |  | FALSE | 6
0 | 28.91.16 |  | LKM-HF | 4G6 mm² | 4 |  | Power supply MAIN - LAZ | MAIN | LAZ | Terminal strip |  |  | 28005001 | ++0145 | 28005006 | ++0191 |  | FALSE | 7
0 | 28.91.17 |  | LKM-HF | 4G2,5 mm² | 4 |  | Power supply MAIN - HLMsb | MAIN | HLMsb | Terminal strip |  |  | 28005001 | ++0145 | 28005008 | ++0216 |  | FALSE | 8
0 | 28.91.18 |  | LKM-HF | 4G2,5 mm² | 4 |  | Power supply MAIN - HLMps | MAIN | HLMps | Terminal strip |  |  | 28005001 | ++0145 | 28005007 | ++0215 |  | FALSE | 9
1 | 28.20.01.Pwr |  | LKM-HF | 3x2,5 mm² | 3 |  | Aux Power Powerpack 1 | MAIN | JB.20.01 | Terminal strip |  |  | 28005001 | ++0145 | 28001017E | ++0145 |  | FALSE | 10
1 | 28.20.02.Pwr |  | LKM-HF | 3x2,5 mm² | 3 |  | Aux Power Powerpack 2 | MAIN | JB.20.02 | Terminal strip |  |  | 28005001 | ++0145 | 28001018E | ++0145 |  | FALSE | 11
0.1 | 28.93.01 |  | CAT7 | 4x2x0,25 mm² | 8 | 00.00 | Internet access port | MAIN | Ships LAN |  |  |  | 28005001 | ++0145 |  | ++0173 |  | FALSE | 12
0.1 | 28.93.02 |  | CAT7 | 4x2x0,25 mm² | 8 | 00.00 | Modbus TCP/Upd | MAIN | AMCS CB.01 |  |  |  | 28005001 | ++0145 |  | ++0145 |  | FALSE | 13
0 | 28.93.12 |  | CAT7 | 4x2x0,25 mm² | 8 | 00.00 | Steering system data cable | LAZ | Steering system cabinet |  |  |  | 28005006 | ++0191 |  | ++0191 |  | FALSE | 14
0.1 | 28.93.13 |  | CAT7 | 4x2x0,25 mm² | 8 | 00.00 | Aft thruster data cable | MAIN | Aft thruster cabinet |  |  | Cancelled | 28005001 | ++0145 |  | #N/A |  |  | 15
0.1 | 28.93.14 |  | CAT7 | 4x2x0,25 mm² | 8 | 00.00 | Fwd thruster data cable | MST | Fwd thruster cabinet |  |  | Cancelled | 28005004 | ++0002 |  | #N/A |  |  | 16
0.1 | 28.93.21 |  | CAT7 | 4x2x0,25 mm² | 8 | 00.00 | Comunication MAIN - GlassFiberTech | MAIN | GlassFiberTech |  |  |  | 28005001 | ++0145 | +CB.01 | ++0145 |  | FALSE | 17
0.1 | 28.93.22 |  | CAT7 | 4x2x0,25 mm² | 8 | 00.00 | Comunication HYP - GlassFiberFwd | HYP | GlassFiberFwd |  |  |  | 28005002 | ++0416 | +CB.02 | ++0131 |  | FALSE | 18
0.1 | 28.93.23 |  | CAT7 | 4x2x0,25 mm² | 8 | 00.00 | Comunication FPK - GlassFiberForepeak | FPK | GlassFiberForepeak |  |  |  | 28005003 | ++0004 | +JB.03 | ++0004 |  | FALSE | 19
0.1 | 28.93.24 |  | CAT7 | 4x2x0,25 mm² | 8 | 00.00 | Comunication MST - GlassFiberFwd | MST | GlassFiberFwd |  |  |  | 28005004 | ++0002 | +CB.02 | ++0131 |  | FALSE | 20
0.1 | 28.93.25 |  | CAT7 | 4x2x0,25 mm² | 8 | 00.00 | Comunication KEEL - GlassFiberFwd | KEEL | GlassFiberFwd |  |  |  | 28005005 | ++0003 | +CB.02 | ++0131 |  | FALSE | 21
0.1 | 28.93.26 |  | CAT7 | 4x2x0,25 mm² | 8 | 00.00 | Comunication LAZ - GlassFiberLazarette | LAZ | GlassFiberLazarette |  |  |  | 28005006 | ++0191 | +JB.02 | ++0191 |  | FALSE | 22
0.1 | 28.93.27 |  | CAT7 | 4x2x0,25 mm² | 8 | 00.00 | Comunication HLMsb - GlassFiberTech | HLMsb | GlassFiberTech |  |  |  | 28005008 | ++0216 | +CB.01 | ++0145 |  | FALSE | 23
0.1 | 28.93.28 |  | CAT7 | 4x2x0,25 mm² | 8 | 00.00 | Comunication HLMps - GlassFiberTech | HLMps | GlassFiberTech |  |  |  | 28005007 | ++0215 | +CB.01 | ++0145 |  | FALSE | 24
0.1 | 28.93.29 |  | CAT7 | 4x2x0,25 mm² | 8 | 00.00 | Comunication LAZ - GlassFiberLazarette | LAZ | GlassFiberLazarette |  |  |  | 28005006 | ++0191 | +JB.02 | ++0191 |  | FALSE | 25
0.1 | 28.93.30 |  | CAT7 | 4x2x0,25 mm² | 8 | 00.00 | Comunication RCMntnc - GlassFiberFwd | RCMntnc | GlassFiberFwd |  |  |  | 28005301 | ++0214 | +CB.02 | ++0131 |  | FALSE | 26
0.1 | 28.93.31 |  | CAT7 | 4x2x0,25 mm² | 8 | 00.00 | Comunication RCHead - GlassFiberFwd | RCHead | GlassFiberFwd |  |  |  | 28005311 | ++0203 | +CB.02 | ++0131 |  | FALSE | 27
0.1 | 28.93.32 |  | CAT7 | 4x2x0,25 mm² | 8 | 00.00 | Comunication RCMain - GlassFiberFwd | RCMain | GlassFiberFwd |  |  |  | 28005321 | ++0203 | +CB.02 | ++0131 |  | FALSE | 28
0.1 | 28.93.33 |  | CAT7 | 4x2x0,25 mm² | 8 | 00.00 | Comunication RCMzzn - GlassFiberFwd | RCMzzn | GlassFiberFwd |  |  |  | 28005331 | ++0203 | +CB.02 | ++0131 |  | FALSE | 29
0.1 | 28.93.35 |  | CAT7 | 4x2x0,25 mm² | 8 | 00.00 | Comunication RCDrum - GlassFiberForepeak | RCDrum | GlassFiberForepeak |  |  |  | 28005351 | ++0407a | +JB.03 | ++0004 |  | FALSE | 30
0.1 | 28.93.38 |  | CAT7 | 4x2x0,25 mm² | 8 | 00.00 | Comunication RCAnchr - GlassFiberForepeak | RCAnchr | GlassFiberForepeak |  |  |  | 28005381 | ++0408 | +JB.03 | ++0004 |  | FALSE | 31
0.1 | 28.93.39 |  | CAT7 | 4x2x0,25 mm² | 8 | 00.00 | Comunication RCCrwsNst - GlassFiberFwd | RCCrwsNst | GlassFiberFwd |  |  |  | 28005391 | ++0203 | +CB.02 | ++0131 |  | FALSE | 32
0 | 28.92.02 |  | CAT7 | 4x2x0,25 mm² | 8 |  | PLC network MAIN - HYP | MAIN | HYP |  |  |  | 28005001 | ++0145 | 28005002 | ++0416 |  | FALSE | 33
0 | 28.92.03 |  | CAT7 | 4x2x0,25 mm² | 8 |  | PLC network MAIN - FPK | MAIN | FPK |  |  |  | 28005001 | ++0145 | 28005003 | ++0004 |  | FALSE | 34
0 | 28.92.04 |  | CAT7 | 4x2x0,25 mm² | 8 |  | PLC network MAIN - MST | MAIN | MST |  |  |  | 28005001 | ++0145 | 28005004 | ++0002 |  | FALSE | 35
0 | 28.92.05 |  | CAT7 | 4x2x0,25 mm² | 8 |  | PLC network MAIN - KEEL | MAIN | KEEL |  |  |  | 28005001 | ++0145 | 28005005 | ++0003 |  | FALSE | 36
0 | 28.92.06 |  | CAT7 | 4x2x0,25 mm² | 8 |  | PLC network MAIN - LAZ | MAIN | LAZ |  |  |  | 28005001 | ++0145 | 28005006 | ++0191 |  | FALSE | 37
0 | 28.92.07 |  | CAT7 | 4x2x0,25 mm² | 8 |  | PLC network MAIN - HLMsb | MAIN | HLMsb |  |  |  | 28005001 | ++0145 | 28005008 | ++0216 |  | FALSE | 38
0 | 28.92.08 |  | CAT7 | 4x2x0,25 mm² | 8 |  | PLC network MAIN - HLMps | MAIN | HLMps |  |  |  | 28005001 | ++0145 | 28005007 | ++0215 |  | FALSE | 39
0 | 28.92.09 |  | CAT7 | 4x2x0,25 mm² | 8 |  | PLC network MAIN - LAZ | MAIN | LAZ |  |  |  | 28005001 | ++0145 | 28005006 | ++0191 |  | FALSE | 40
2 | 28.92.60 |  | CAT7 | 4x2x0,25 mm² | 8 |  | PLC network MAIN - Main Mast junction box | MAIN | Main Mast junction box |  |  |  | 28005001 | ++0145 | 0 | ++0115
2 | 28.92.61 |  | CAT7 | 4x2x0,25 mm² | 8 |  | PLC network MAIN - Mizzen Mast junction box | MAIN | Mizzen Mast junction box |  |  |  | 28005001 | ++0145 | 0 | ++0176
0.1 | 28.92.30 |  | CAT7 | 4x2x0,25 mm² | 8 |  | PLC network MAIN - RCMntnc | MAIN | RCMntnc |  |  |  | 28005001 | ++0145 | 28005301 | ++0214 |  | FALSE | 41
0.1 | 28.92.31 |  | CAT7 | 4x2x0,25 mm² | 8 |  | PLC network MAIN - RCHead | MAIN | RCHead |  |  |  | 28005001 | ++0145 | 28005311 | ++0203 |  | FALSE | 42
0.1 | 28.92.32 |  | CAT7 | 4x2x0,25 mm² | 8 |  | PLC network MAIN - RCMain | MAIN | RCMain |  |  |  | 28005001 | ++0145 | 28005321 | ++0203 |  | FALSE | 43
0.1 | 28.92.33 |  | CAT7 | 4x2x0,25 mm² | 8 |  | PLC network MAIN - RCMzzn | MAIN | RCMzzn |  |  |  | 28005001 | ++0145 | 28005331 | ++0203 |  | FALSE | 44
0 | 28.92.35 |  | CAT7 | 4x2x0,25 mm² | 8 |  | PLC network MAIN - RCDrum | MAIN | RCDrum |  |  |  | 28005001 | ++0145 | 28005351 | ++0407a |  | FALSE | 45
0 | 28.92.38 |  | CAT7 | 4x2x0,25 mm² | 8 |  | PLC network MAIN - RCAnchr | MAIN | RCAnchr |  |  |  | 28005001 | ++0145 | 28005381 | ++0408 |  | FALSE | 46
0.1 | 28.92.39 |  | CAT7 | 4x2x0,25 mm² | 8 |  | PLC network MAIN - RCCrwsNst | MAIN | RCCrwsNst |  |  |  | 28005001 | ++0145 | 28005391 | ++0203 |  | FALSE | 47
2 | 28.45.01 |  | RFE-HF | 8x2x0,75 mm² | 16 |  | ships systeem IO | MAIN | AMCS CB.01 |  |  |  | 28005001 | ++0145 |  | ++0145
2 | 28.20.06.Pwr |  | LKM-HF | 3G2,5 mm² | 3 | CP-01 | Power Cooling pump fore peak | 10P0 | Cooling pump |  |  |  | 0 | ++0145 |  | ++0004
2 | 28.20.07.Pwr |  | LKM-HF | 3G2,5 mm² | 3 | CP-02 | Power Cooling pump halyard pit | 10P0 | Cooling pump |  |  |  | 0 | ++0145 |  | ++0416
2 | 28.20.08.Pwr |  | LKM-HF | 3G2,5 mm² | 3 | CP-03 | Power Cooling pump technical space | 10P0 | Cooling pump |  |  |  | 0 | ++0145 |  | ++0145
2 | 28.20.09.Pwr |  | LKM-HF | 3G2,5 mm² | 3 | CP-04 | Power Cooling pump lazarette | 10P0 | Cooling pump |  |  |  | 0 | ++0145 |  | ++0191
2 | 28.20.04.Pwr |  | LKM-HF | 3G2,5 mm² | 3 | FP-01 | Power filter pomp | 10P0 | Filter pump |  |  |  | 0 | ++0145 | 28001010 | ++0145
0.1 | 28.60.00.Pwr | 1 | LKM-HF | 3x2,5 mm² | 3 | 00.00 | Aux Power Main mast sensors | MST | Main Mast junction box | Terminal strip |  |  | 28005004 | ++0002 | 0 | ++0115 | 461W0010 | TRUE | 48
0.1 | 28.61.01.Pwr | 1 | LKM-HF | 3x2,5 mm² | 3 | 00.00 | Aux Power Mizzen mast sensors | LAZ | Mizzen Mast junction box | Terminal strip |  |  | 28005006 | ++0191 | 0 | ++0176 | 461W0020 | TRUE | 49
2 | 28.50.51 |  | RFE-HF | 10x2x0,75 mm² | 20 | 00.00 | SPARE CABLE | HLMsb | HLMps |  |  |  | 28005008 | ++0216 | 28005007 | ++0215
0.1 | 28.94.01 | 3 | LKM-HF | 4x1,5 mm² | 4 | 0.00 | Hydraulic fire stop | MAIN | SOS locker | Terminal strip |  |  | 28005001 | ++0145 |  | ++0142 | 461W0003 | FALSE | 50
0 | 28.94.02 | 3 | LKM-HF | 4x1,5 mm² | 4 | 0.00 | Hydraulic stop Race cockpit | MAIN | KEEL | Terminal strip |  |  | 28005001 | ++0145 | 28005005 | ++0003 |  | FALSE | 51
0 | 28.94.03 | 4 | LKM-HF | 4x1,5 mm² | 4 | 0.00 | Hydraulic stop Race cockpit | KEEL | Race cockpit | Terminal strip |  |  | 28005005 | ++0003 |  | ++0201 |  | FALSE | 52
0 | 28.94.04 | 3 | LKM-HF | 4x1,5 mm² | 4 | 0.00 | Hydraulic stop Main Mast | KEEL | MST | Terminal strip |  |  | 28005005 | ++0003 | 28005004 | ++0002 |  | FALSE | 53
0 | 28.94.05 | 4 | LKM-HF | 4x1,5 mm² | 4 | 0.00 | Hydraulic stop Main Mast | MST | Main Mast junction box | Wired |  |  | 28005004 | ++0002 | 0 | ++0115 | 461W0011 | TRUE | 54
0 | 28.94.06 | 3 | LKM-HF | 4x1,5 mm² | 4 | 0.00 | Hydraulic stop Halyard pit | MST | HYP | Terminal strip |  |  | 28005004 | ++0002 | 28005002 | ++0416 |  | FALSE | 55
0 | 28.94.07 | 4 | LKM-HF | 4x1,5 mm² | 4 | 0.00 | Hydraulic stop Halyard pit | HYP | E-stop | Terminal strip |  |  | 28005002 | ++0416 |  | ++0416 |  | FALSE | 56
0 | 28.94.08 | 3 | LKM-HF | 4x1,5 mm² | 4 | 0.00 | Hydraulic stop Sail storage locker | HYP | FPK | Terminal strip |  |  | 28005002 | ++0416 | 28005003 | ++0004 |  | FALSE | 57
0 | 28.94.09 | 4 | LKM-HF | 4x1,5 mm² | 4 | 0.00 | Hydraulic stop Sail storage locker | FPK | E-stop | Terminal strip |  |  | 28005003 | ++0004 |  | ++0004 |  | FALSE | 58
0 | 28.94.10 | 3 | LKM-HF | 4x1,5 mm² | 4 | 0.00 | Hydraulic stop Helmstation SB | MAIN | HLMsb | Terminal strip |  |  | 28005001 | ++0145 | 28005008 | ++0216 |  | FALSE | 59
0 | 28.94.11 | 4 | LKM-HF | 4x1,5 mm² | 4 | 0.00 | Hydraulic stop Helmstation SB | HLMsb | Helmstation Sb | Terminal strip |  |  | 28005008 | ++0216 |  | ++0216 |  | FALSE | 60
0 | 28.94.12 | 3 | LKM-HF | 4x1,5 mm² | 4 | 0.00 | Hydraulic stop Helmstation PS | HLMsb | HLMps | Terminal strip |  |  | 28005008 | ++0216 | 28005007 | ++0215 |  | FALSE | 61
0 | 28.94.13 | 4 | LKM-HF | 4x1,5 mm² | 4 | 0.00 | Hydraulic stop Helmstation PS | HLMps | Helmstation Ps | Terminal strip |  |  | 28005007 | ++0215 |  | ++0215 |  | FALSE | 62
0 | 28.94.14 | 3 | LKM-HF | 4x1,5 mm² | 4 | 0.00 | Hydraulic stop Mizzen Mast | HLMps | LAZ | Terminal strip |  |  | 28005007 | ++0215 | 28005006 | ++0191 |  | FALSE | 63
0 | 28.94.15 | 4 | LKM-HF | 4x1,5 mm² | 4 | 0.00 | Hydraulic stop Mizzen Mast | LAZ | Mizzen Mast junction box | Terminal strip |  |  | 28005006 | ++0191 | 0 | ++0176 | 461W0022 | TRUE | 64
2 | 28.01.00.S | 2 | PUR | 5x 0,34 mm² | 5 | PT-01 | Pressure sensor valve block 1 | FPK | Valveblock Sensor | M12 4p straight conn. | 5 |  | 28005003 | ++0004 | 28001012-1 | ++0004
2 | 28.02.00.S | 2 | PUR | 5x 0,34 mm² | 5 | PT-02 | Pressure sensor valve block 2 | MST | Valveblock Sensor | M12 4p straight conn. | 5 |  | 28005004 | ++0002 | 28001012-2 | ++0002
2 | 28.03.00.S | 2 | PUR | 5x 0,34 mm² | 5 | PT-03 | Pressure sensor valve block 3 | KEEL | Valveblock Sensor | M12 4p straight conn. | 5 |  | 28005005 | ++0003 | 28001012-3 | ++0003
2 | 28.04.00.S | 2 | PUR | 5x 0,34 mm² | 5 | PT-04 | Pressure sensor valve block 4 | MAIN | Valveblock Sensor | M12 4p straight conn. | 5 |  | 28005001 | ++0145 | 28001012-4 | ++0145
2 | 28.05.00.S | 2 | PUR | 5x 0,34 mm² | 5 | PT-05 | Pressure sensor valve block 5 | LAZ | Valveblock Sensor | M12 4p straight conn. | 5 |  | 28005006 | ++0191 | 28001012-5 | ++0191
2 | 28.06.00.S | 2 | PUR | 5x 0,34 mm² | 5 | PT-06 | Pressure sensor valve block 6 | HYP | Valveblock Sensor | M12 4p straight conn. | 5 |  | 28005002 | ++0416 | 28001012-6 | ++0407c
2 | 28.21.01.S | 3 | PUR | 4x 0,34 mm² | 4 | LEVEL | Tank Low low level sensor | MAIN | Tank sensor | M12 4p 90 deg conn. | 5 |  | 28005001 | ++0145 | 28001021-2 | ++0145
2 | 28.21.02.S | 3 | PUR | 4x 0,34 mm² | 4 | LEVEL | Tank Low level sensor | MAIN | Tank sensor | M12 4p 90 deg conn. | 5 |  | 28005001 | ++0145 | 28001021-1 | ++0145
2 | 28.21.03.S | 3 | PUR | 4x 0,34 mm² | 4 | LEVEL | Tank level sensor | MAIN | Tank sensor | M12 4p 90 deg conn. | 5 |  | 28005001 | ++0145 | 28001022 | ++0145
2 | 28.21.04.S | 3 | PUR | 4x 0,34 mm² | 4 | TEMP | Tank Temperatur sensor | MAIN | Tank sensor | M12 4p 90 deg conn. | 5 |  | 28005001 | ++0145 | 28001020 | ++0145
2 | 28.21.11.S | 3 | PUR | 4x 0,34 mm² | 4 | SV1-Open | Sensor Suction valve 1 open | JB.21.00 | Valve Sensor | Wired | 0.78 |  | 0 | ++0145 |  | ++0145
2 | 28.21.12.S | 3 | PUR | 4x 0,34 mm² | 4 | SV2-Open | Sensor Suction valve 2 open | JB.21.00 | Valve Sensor | Wired | 0.78 |  | 0 | ++0145 |  | ++0145
2 | 28.21.10.m | 0 | RFE-HF | 4x2x0,5 mm² | 8 | Tank | Multi tank valve sensors | MAIN | JB.21.00 | Terminal strip |  |  | 28005001 | ++0145 | 0 | ++0145
2 | 28.20.01.m1 | 8 | RFE-HF | 8x2x0,5 mm² | 16 | CL-01 | Multi Powerpack 1 frequentie | MAIN | JB.20.01 | Terminal strip |  |  | 28005001 | ++0145 | 28001017E | ++0145
2 | 28.20.01.ST1 | 1 | custom | Special | x | CL-01 | Drive Powerpack 1 | JB.20.01 | Aradex drive | ST1 connector |  |  | 28001017E | ++0145 | 28001017D | ++0145
2 | 28.20.01.ST2 | 0 | custom | Special | x | TQ-01 | Powerpack 1 Resolver | JB.20.01 | Motor | Wired |  |  | 28001017E | ++0145 | 28001017 | ++0145
2 | 28.20.02.m1 | 8 | RFE-HF | 8x2x0,5 mm² | 16 | CL-02 | Multi Powerpack 2 frequentie | MAIN | JB.20.02 | Terminal strip |  |  | 28005001 | ++0145 | 28001018E | ++0145
2 | 28.20.02.ST1 | 1 | custom | Special | x | CL-02 | Drive Powerpack 2 | JB.20.02 | Aradex drive | ST1 connector |  |  | 28001018E | ++0145 | 28001018D | ++0145
2 | 28.20.02.ST2 | 0 | custom | Special | x | TQ-02 | Powerpack 2 Resolver | JB.20.02 | Motor | Wired |  |  | 28001018E | ++0145 | 28001018 | ++0145
2 | 28.20.04 | 2 | RFE-HF | 10x2x0,75 mm² | 20 | FP-01 | Offline filter unit Run | MAIN | 10P0 | Terminal strip |  |  | 28005001 | ++0145 | 0 | ++0145
2 | 28.20.03.v1 | 2 | PUR | 4x 0,75 mm² | 4 | LL-Fwd | Fwd load limit | MAIN | Valve | DIN 43650-A | 10 |  | 28005001 | ++0145 | 28001007 | ++0145
2 | 28.20.03.v2 | 2 | PUR | 4x 0,75 mm² | 4 | LL-Aft | Aft load limit | MAIN | Valve | DIN 43650-A | 10 |  | 28005001 | ++0145 | 28001007 | ++0145
2 | 28.00.03.S | 2 | PUR | 4x 0,34 mm² | 4 | PT-Aft | Pressure sensor Aft system | MAIN | Dividerblock Sensor | M12 4p straight conn. | 10 |  | 28005001 | ++0145 | 28001012-9 | ++0145
2 | 28.00.04.S | 2 | PUR | 4x 0,34 mm² | 4 | PT-Fwd | Pressure sensor Fwd system | MAIN | Dividerblock Sensor | M12 4p straight conn. | 10 |  | 28005001 | ++0145 | 28001012-10 | ++0145
2 | 28.00.01.S | 2 | PUR | 4x 0,34 mm² | 4 | PT-PP1 | Pressure sensor Powerpack 1 | MAIN | Dividerblock Sensor | M12 4p straight conn. | 10 |  | 28005001 | ++0145 | 28001012-7 | ++0145
2 | 28.00.02.S | 4 | PUR | 4x 0,34 mm² | 4 | PT-PP2 | Pressure sensor Powerpack 2 | MAIN | Dividerblock Sensor | M12 4p straight conn. | 10 |  | 28005001 | ++0145 | 28001012-8 | ++0145
2 | 28.20.03.v3 | 0 | PUR | 4x 0,75 mm² | 4 | DV-01 | Divider valve Fwd and Aft | MAIN | Valve | DIN 43650-A with diode & led |  |  | 28005001 | ++0145 | 28001007 | ++0145
2 | 28.20.03.v4 | 0 | PUR | 4x 0,75 mm² | 4 | DV-02 | Divider valve pomp 1 Retour pomp 2 regenerative | MAIN | Valve | DIN 43650-A with diode & led |  |  | 28005001 | ++0145 | 28001007 | ++0145
2 | 28.20.03.v5 | 0 | RFE-HF | 4x2x0,75 mm² | 8 | DV-03 | Divider valve Retour blocking | MAIN | Valve | Wired |  |  | 28005001 | ++0145 | 28001030 | ++0145
0 | 28.50.01.m | 15 | Liyy | 20x0,34 mm² | 20 | 0.00 | Multi 1 Helmstation Ps | HLMps | Helmstation PS | Terminal strip |  |  | 28005007 | ++0215 |  | ++0215 |  | FALSE | 65
0 | 28.50.02.m | 5 | Liyy | 20x0,34 mm² | 20 | 0.00 | Multi 2 Helmstation Ps | HLMps | Helmstation PS | Terminal strip |  |  | 28005007 | ++0215 |  | ++0215 |  | FALSE | 66
0 | 28.50.03.m | 20 | Liyy | 20x0,34 mm² | 20 | 0.00 | Multi 3 Helmstation Ps | HLMps | Helmstation PS | Terminal strip |  |  | 28005007 | ++0215 |  | ++0215 |  | FALSE | 67
0 | 28.50.04.m | 31 | Liyy | 20x0,34 mm² | 20 | 0.00 | Multi 4 Helmstation Ps | HLMps | Helmstation PS | Terminal strip |  |  | 28005007 | ++0215 |  | ++0215 |  | FALSE | 68
0 | 28.51.01.m | 15 | Liyy | 20x0,34 mm² | 20 | 0.00 | Multi 1 Helmstation Sb | HLMsb | Helmstation SB | Terminal strip |  |  | 28005008 | ++0216 |  | ++0216 |  | FALSE | 69
0 | 28.51.02.m | 5 | Liyy | 20x0,34 mm² | 20 | 0.00 | Multi 2 Helmstation Sb | HLMsb | Helmstation SB | Terminal strip |  |  | 28005008 | ++0216 |  | ++0216 |  | FALSE | 70
0 | 28.51.03.m | 20 | Liyy | 20x0,34 mm² | 20 | 0.00 | Multi 3 Helmstation Sb | HLMsb | Helmstation SB | Terminal strip |  |  | 28005008 | ++0216 |  | ++0216 |  | FALSE | 71
0 | 28.51.04.m | 31 | Liyy | 20x0,34 mm² | 20 | 0.00 | Multi 4 Helmstation Sb | HLMsb | Helmstation SB | Terminal strip |  |  | 28005008 | ++0216 |  | ++0216 |  | FALSE | 72
0 | 28.52.01.m | 36 | Liyy | 20x0,34 mm² | 20 | 0.00 | Multi 1 Race cockpit | KEEL | Race cockpit | Terminal strip |  |  | 28005005 | ++0003 |  | ++0201 |  | TRUE | 73
0 | 28.52.02.m | 12 | Liyy | 20x0,34 mm² | 20 | 0.00 | Multi 2 Race cockpit | KEEL | Race cockpit | Terminal strip |  |  | 28005005 | ++0003 |  | ++0201 |  | TRUE | 74
0 | 28.52.03.m | 4 | Liyy | 20x0,34 mm² | 20 | 0.00 | Multi 3 Race cockpit | KEEL | Race cockpit | Terminal strip |  |  | 28005005 | ++0003 |  | ++0201 |  | FALSE | 75
0 | 28.52.04.m | 0 | Liyy | 20x0,34 mm² | 20 | 0.00 | Multi 3 Race cockpit | KEEL | Race cockpit | Terminal strip |  |  | 28005005 | ++0003 |  | ++0201
1 | 28.60.00.m1 | 18 | RFE-HF | 8x2x0,5 mm² | 16 | Various | Multi Main mast contol pannel Ps | LAZ | Main mast | Terminal strip |  |  | 28005006 | ++0191 | 0 | ++0115 |  | TRUE | 400
1 | 28.60.01.m1 | 15 | RFE-HF | 10x2x0,5 mm² | 20 | Various | Multi Main mast contol pannel under boom | LAZ | Main mast | Terminal strip |  |  | 28005006 | ++0191 | 0 | ++0115 |  | TRUE | 401
2 | 28.60.00.m2 | 9 | RFE-HF | 8x2x0,5 mm² | 16 | Various | Multi Main mast contol pannel Sb | LAZ | Main mast | Terminal strip |  |  | 28005006 | ++0191 | 0 | ++0115
2 | 28.60.02.m1 | 0 | RFE-HF | 10x2x0,5 mm² | 20 | Various | Multi Main mast Sensors | LAZ | Main mast | Terminal strip |  |  | 28005006 | ++0191 | 0 | ++0115
2 | 28.60.02.m2 | 0 | RFE-HF | 8x2x0,5 mm² | 16 | Various | Multi Main mast boom Sensors | LAZ | Main mast | Terminal strip |  |  | 28005006 | ++0191 | 0 | ++0115
1 | 28.61.00.m1 | 15 | RFE-HF | 8x2x0,5 mm² | 16 | Various | Multi Mizzen mast contol pannel | MST | Mizzen mast | Terminal strip |  |  | 28005004 | ++0002 | 0 | ++0176 |  | TRUE | 402
1 | 28.61.01.m1 | 9 | RFE-HF | 8x2x0,5 mm² | 16 | Various | Multi Mizzen mast contol pannel under boom | MST | Mizzen mast | Terminal strip |  |  | 28005004 | ++0002 | 0 | ++0176 |  | TRUE | 403
2 | 28.61.00.m2 | 9 | RFE-HF | 8x2x0,5 mm² | 16 | Various | Multi Mizzen mast contol pannel Sb | MST | Mizzen mast | Terminal strip |  |  | 28005004 | ++0002 | 0 | ++0176
2 | 28.61.02.m1 | 0 | RFE-HF | 10x2x0,5 mm² | 20 | Various | Multi Mizzen mast Sensors | MST | Mizzen mast | Terminal strip |  |  | 28005004 | ++0002 | 0 | ++0176
1 | 28.30.01.m | 5 | RFE-HF | 4x2x0,75 mm² | 8 | RCMntnc | Maintenance wireless remote IO + power | MAIN | RCMntnc | Terminal strip |  |  | 28005001 | ++0145 | 28005301 | ++0214 |  | FALSE | 76
1 | 28.31.01.m | 5 | RFE-HF | 4x2x0,75 mm² | 8 | RCHead | Head sail wireless remote IO + power | MAIN | RCHead | Terminal strip |  |  | 28005001 | ++0145 | 28005311 | ++0203 |  | FALSE | 77
1 | 28.32.01.m | 5 | RFE-HF | 4x2x0,75 mm² | 8 | RCMain | Main sail wireless remote IO + power | MAIN | RCMain | Terminal strip |  |  | 28005001 | ++0145 | 28005321 | ++0203 |  | FALSE | 78
1 | 28.33.01.m | 5 | RFE-HF | 4x2x0,75 mm² | 8 | RCMzzn | Mizzen sail wireless remote IO + power | MAIN | RCMzzn | Terminal strip |  |  | 28005001 | ++0145 | 28005331 | ++0203 |  | FALSE | 79
1 | 28.35.01.m | 5 | RFE-HF | 4x2x0,75 mm² | 8 | RCDrum | Sail storage Drum wireless remote IO + power | FPK | RCDrum | Terminal strip |  |  | 28005003 | ++0004 | 28005351 | ++0407a |  | FALSE | 80
1 | 28.38.01.m | 5 | RFE-HF | 4x2x0,75 mm² | 8 | RCAnchr | Anchor wireless remote IO + power | FPK | RCAnchr | Terminal strip |  |  | 28005003 | ++0004 | 28005381 | ++0408 |  | FALSE | 81
1 | 28.39.01.m | 5 | RFE-HF | 4x2x0,75 mm² | 8 | RCCrwsNst | Crows nest wireless remote IO + power | MAIN | RCCrwsNst | Terminal strip |  |  | 28005001 | ++0145 | 28005391 | ++0203 |  | FALSE | 82
1 | 28.06.00.Pwr | 1 | LKM-HF | 3G2,5 mm² | 3 | 6.00 | Aux Power 6.00 Tender crane Powerpack | HYP | JB.6.00 | Terminal strip |  |  | 28005002 | ++0416 | 0 | ++0208 |  | FALSE | 83
1 | 28.E1.01.Pwr | 1 | LKM-HF | 3G2,5 mm² | 3 | E1.01 | Aux Power E1.01 Code furler | FPK | JB.E1.01 | Terminal strip |  |  | 28005003 | ++0004 | 75001033E | ++0004 |  | FALSE | 84
1 | 28.E1.02.Pwr | 1 | LKM-HF | 3G2,5 mm² | 3 | E1.02 | Aux Power E1.02 Blade furler | FPK | JB.E1.02 | Terminal strip |  |  | 28005003 | ++0004 | 75001030E | ++0004 |  | FALSE | 85
1 | 28.E1.03.Pwr | 1 | LKM-HF | 3G2,5 mm² | 3 | E1.03 | Aux Power E1.03 Staysail furler | FPK | JB.E1.03 | Terminal strip |  |  | 28005003 | ++0004 | 75001032E | ++0004 |  | FALSE | 86
1 | 28.E1.04.Pwr | 1 | LKM-HF | 3G2,5 mm² | 3 | E1.04 | Aux Power E1.04 Bow deck winch PS | FPK | JB.E1.04 | Terminal strip |  |  | 28005003 | ++0004 | 75001020.1E | ++0004 |  | FALSE | 87
1 | 28.E1.05.Pwr | 1 | LKM-HF | 3G2,5 mm² | 3 | E1.05 | Aux Power E1.05 Bow deck winch SB | FPK | JB.E1.05 | Terminal strip |  |  | 28005003 | ++0004 | 75001020.2E | ++0004 |  | FALSE | 88
1 | 28.E1.06.Pwr | 1 | LKM-HF | 3G2,5 mm² | 3 | E1.06 | Aux Power E1.06 Anchor windlass PS | FPK | JB.E1.06 | Terminal strip |  |  | 28005003 | ++0004 | 12001003E | ++0004 |  | FALSE | 89
1 | 28.E1.07.Pwr | 1 | LKM-HF | 3G2,5 mm² | 3 | E1.07 | Aux Power E1.07 Anchor windlass SB | FPK | JB.E1.07 | Terminal strip |  |  | 28005003 | ++0004 | 12001004E | ++0004 |  | FALSE | 90
1 | 28.E1.08.Pwr | 1 | LKM-HF | 3G2,5 mm² | 3 | E1.08 | Aux Power E1.08 Sail drum | FPK | JB.E1.08 | Terminal strip |  |  | 28005003 | ++0004 | 75011001E | ++0004 |  | FALSE | 91
1 | 28.E2.01.Pwr | 1 | LKM-HF | 3G2,5 mm² | 3 | E2.01 | Aux Power E2.01 Blade sheet captive winch PS | HYP | JB.E2.01 | Terminal strip |  |  | 28005002 | ++0416 | 75001001E | ++0417 |  | FALSE | 92
1 | 28.E2.02.Pwr | 0 | LKM-HF | 3G2,5 mm² | 3 | E2.02 | Aux Power E2.02 Blade sheet ps feeder | JB.E2.01 | JB.E2.02 | Terminal strip |  |  | 75001001E | ++0417 | 75001301E | ++0424 |  | FALSE | 93
1 | 28.E2.03.Pwr | 1 | LKM-HF | 3G2,5 mm² | 3 | E2.03 | Aux Power E2.03 Staysail sheet captive winch PS | HYP | JB.E2.03 | Terminal strip |  |  | 28005002 | ++0416 | 75001003E | ++0416 |  | FALSE | 94
1 | 28.E2.04.Pwr | 0 | LKM-HF | 3G2,5 mm² | 3 | E2.04 | Aux Power E2.04 Staysail sheet ps feeder | JB.E2.03 | JB.E2.04 | Terminal strip |  |  | 75001003E | ++0416 | 75001304E | ++0423 |  | FALSE | 95
1 | 28.E2.05.Pwr | 1 | LKM-HF | 3G2,5 mm² | 3 | E2.05 | Aux Power E2.05 Main sheet captive winch | HYP | JB.E2.05 | Terminal strip |  |  | 28005002 | ++0416 | 75001005E | ++0416 |  | FALSE | 96
1 | 28.E2.06.Pwr | 0 | LKM-HF | 3G2,5 mm² | 3 | E2.06 | Aux Power E2.06 Main sheet feeder | JB.E2.06 | Main Mast | Terminal strip |  |  | 75001307E | ++0115 | 0 | ++0115 |  | TRUE | 97
1 | 28.E2.07.Pwr | 1 | LKM-HF | 3G2,5 mm² | 3 | E2.07 | Aux Power E2.07 Main halyard captive winch | HYP | JB.E2.07 | Terminal strip |  |  | 28005002 | ++0416 | 75001006E | ++0414 |  | FALSE | 98
2 | 28.E2.08.Pwr | 1 | LKM-HF | 3G2,5 mm² | 3 | E2.08 | Aux Power E2.08 Crows nest captive | HYP | JB.E2.08 | Terminal strip |  |  | 28005002 | ++0416 | 75001019E | ++0416
1 | 28.E2.09.Pwr | 1 | LKM-HF | 3G2,5 mm² | 3 | E2.09 | Aux Power E2.09 Main mast deck winch PS Fwd | HYP | JB.E2.09 | Terminal strip |  |  | 28005002 | ++0416 | 75001021.1E | ++0416 |  | FALSE | 99
1 | 28.E2.10.Pwr | 1 | LKM-HF | 3G2,5 mm² | 3 | E2.10 | Aux Power E2.10 Main mast deck winch PS Aft | HYP | JB.E2.10 | Terminal strip |  |  | 28005002 | ++0416 | 75001021.2E | ++0416 |  | FALSE | 100
1 | 28.E2.11.Pwr | 1 | LKM-HF | 3G2,5 mm² | 3 | E2.11 | Aux Power E2.11 Main runner retriever captive winch PS | HYP | JB.E2.11 | Terminal strip |  |  | 28005002 | ++0416 | 75001015E | ++0423 |  | FALSE | 101
1 | 28.E2.12.Pwr | 1 | LKM-HF | 3G2,5 mm² | 3 | E2.12 | Aux Power E2.12 Primary deck winch PS | HYP | JB.E2.12 | Terminal strip |  |  | 28005002 | ++0416 | 75001022.1E | ++0138 |  | FALSE | 102
1 | 28.E3.01.Pwr | 1 | LKM-HF | 3G2,5 mm² | 3 | E3.01 | Aux Power E3.01 Blade sheet captive winch SB | HYP | JB.E3.01 | Terminal strip |  |  | 28005002 | ++0416 | 75001002E | ++0413 |  | FALSE | 103
1 | 28.E3.02.Pwr | 0 | LKM-HF | 3G2,5 mm² | 3 | E3.02 | Aux Power E3.02 Blade sheet sb feeder | JB.E3.01 | JB.E3.02 | Terminal strip |  |  | 75001002E | ++0413 | 75001302E | ++0422 |  | FALSE | 104
1 | 28.E3.03.Pwr | 1 | LKM-HF | 3G2,5 mm² | 3 | E3.03 | Aux Power E3.03 Staysail sheet captive winch SB | HYP | JB.E3.03 | Terminal strip |  |  | 28005002 | ++0416 | 75001004E | ++0414 |  | FALSE | 105
1 | 28.E3.04.Pwr | 0 | LKM-HF | 3G2,5 mm² | 3 | E3.04 | Aux Power E3.04 Staysail sheet sb feeder | JB.E3.03 | JB.E3.04 | Terminal strip |  |  | 75001004E | ++0414 | 75001305E | ++0421 |  | FALSE | 106
1 | 28.E3.05.Pwr | 1 | LKM-HF | 3G2,5 mm² | 3 | E3.05 | Aux Power E3.05 Main mast deck winch SB Fwd | HYP | JB.E3.05 | Terminal strip |  |  | 28005002 | ++0416 | 75001021.3E | ++0414 |  | FALSE | 107
1 | 28.E3.06.Pwr | 1 | LKM-HF | 3G2,5 mm² | 3 | E3.06 | Aux Power E3.06 Main mast deck winch SB Aft | HYP | JB.E3.06 | Terminal strip |  |  | 28005002 | ++0416 | 75001021.4E | ++0414 |  | FALSE | 108
1 | 28.E3.07.Pwr | 1 | LKM-HF | 3G2,5 mm² | 3 | E3.07 | Aux Power E3.07 Main runner retriever captive winch SB | HYP | JB.E3.07 | Terminal strip |  |  | 28005002 | ++0416 | 75001016E | ++0421 |  | FALSE | 109
1 | 28.E3.08.Pwr | 1 | LKM-HF | 3G2,5 mm² | 3 | E3.08 | Aux Power E3.08 Primary deck winch SB | HYP | JB.E3.08 | Terminal strip |  |  | 28005002 | ++0416 | 75001022.2E | ++0133 |  | FALSE | 110
0 | 28.E4.01.Pwr | 1 | LKM-HF | 3G2,5 mm² | 3 | E4.01 | Aux Power E4.01 Main runner captive winch PS | LAZ | JB.E4.01 | Terminal strip |  |  | 28005006 | ++0191 | 75001007E | ++0191 |  | FALSE | 111
0 | 28.E4.02.Pwr | 1 | LKM-HF | 3G2,5 mm² | 3 | E4.02 | Aux Power E4.02 Mizzen runner captive winch PS | LAZ | JB.E4.02 | Terminal strip |  |  | 28005006 | ++0191 | 75001009E | ++0191 |  | FALSE | 112
0 | 28.E4.03.Pwr | 1 | LKM-HF | 3G2,5 mm² | 3 | E4.03 | Aux Power E4.03 Mizzen runner retriever captive winch PS | LAZ | JB.E4.03 | Terminal strip |  |  | 28005006 | ++0191 | 75001017E | ++0191 |  | FALSE | 113
0 | 28.E4.04.Pwr | 1 | LKM-HF | 3G2,5 mm² | 3 | E4.04 | Aux Power E4.04 Mizzen halyard captive winch | LAZ | JB.E4.04 | Terminal strip |  |  | 28005006 | ++0191 | 75001011E | ++0191 |  | FALSE | 114
2 | 28.E4.05.Pwr | 1 | LKM-HF | 3G2,5 mm² | 3 | E4.05 | Aux Power E4.05 Main sheet traveller winch | MAIN | JB.E4.05 | Terminal strip |  |  | 28005001 | ++0145 | 75001013E | ++0432 |  | TRUE | 115
0 | 28.E4.06.Pwr | 1 | LKM-HF | 3G2,5 mm² | 3 | E4.06 | Aux Power E4.06 Pop-up capstan PS | LAZ | JB.E4.06 | Terminal strip |  |  | 28005006 | ++0191 | 75012001.1E | ++0191 |  | FALSE | 116
0 | 28.E4.07.Pwr | 1 | LKM-HF | 3G2,5 mm² | 3 | E4.07 | Aux Power E4.07 Mizzen mast deck winch PS | LAZ | JB.E4.07 | Terminal strip |  |  | 28005006 | ++0191 | 75001023.1E | ++0170 |  | FALSE | 117
0 | 28.E4.08.Pwr | 1 | LKM-HF | 3G2,5 mm² | 3 | E4.08 | Aux Power E4.08 Aft deck deck winch PS | LAZ | JB.E4.08 | Terminal strip |  |  | 28005006 | ++0191 | 75001024.1E | ++0191 |  | FALSE | 118
0 | 28.E5.01.Pwr | 1 | LKM-HF | 3G2,5 mm² | 3 | E5.01 | Aux Power E5.01 Main runner captive winch SB | LAZ | JB.E5.01 | Terminal strip |  |  | 28005006 | ++0191 | 75001008E | ++0191 |  | FALSE | 119
0 | 28.E5.02.Pwr | 1 | LKM-HF | 3G2,5 mm² | 3 | E5.02 | Aux Power E5.02 Mizzen runner captive winch SB | LAZ | JB.E5.02 | Terminal strip |  |  | 28005006 | ++0191 | 75001010E | ++0191 |  | FALSE | 120
0 | 28.E5.03.Pwr | 1 | LKM-HF | 3G2,5 mm² | 3 | E5.03 | Aux Power E5.03 Mizzen runner retriever captive winch SB | LAZ | JB.E5.03 | Terminal strip |  |  | 28005006 | ++0191 | 75001018E | ++0191 |  | FALSE | 121
0 | 28.E5.04.Pwr | 1 | LKM-HF | 3G2,5 mm² | 3 | E5.04 | Aux Power E5.04 Mizzen sheet captive winch | LAZ | JB.E5.04 | Terminal strip |  |  | 28005006 | ++0191 | 75001012E | ++0191 |  | FALSE | 122
1 | 28.E5.05.Pwr | 0 | LKM-HF | 3G2,5 mm² | 3 | E5.05 | Aux Power E5.05 Mizzen sheet feeder | JB.E5.05 | Mizzen mast | Terminal strip |  |  | 75001308E | ++0176 | 0 | ++0176 |  | TRUE | 123
0 | 28.E5.06.Pwr | 1 | LKM-HF | 3G2,5 mm² | 3 | E5.06 | Aux Power E5.06 Pop-up capstan SB | LAZ | JB.E5.06 | Terminal strip |  |  | 28005006 | ++0191 | 75012001.2E | ++0191 |  | FALSE | 124
0 | 28.E5.07.Pwr | 1 | LKM-HF | 3G2,5 mm² | 3 | E5.07 | Aux Power E5.07 Mizzen mast deck winch SB | LAZ | JB.E5.07 | Terminal strip |  |  | 28005006 | ++0191 | 75001023.2E | ++0170 |  | FALSE | 125
0 | 28.E5.08.Pwr | 1 | LKM-HF | 3G2,5 mm² | 3 | E5.08 | Aux Power E5.08 Aft deck deck winch SB | LAZ | JB.E5.08 | Terminal strip |  |  | 28005006 | ++0191 | 75001024.2E | ++0191 |  | FALSE | 126
1 | 28.E4.02.LC | 4 | LKM-HF | 2x0,5 mm² | 3 | E4.02-LC | Aux Power Mizzen runner PS load cell | LAZ | JB.E4.02-LC |  |  |  | 28005006 | ++0191 | 0 | ++0191 |  | TRUE | 127
1 | 28.E4.01.LC | 4 | LKM-HF | 2x0,5 mm² | 3 | E4.01-LC | Aux Power Main runner PS load cell | LAZ | JB.E4.01-LC |  |  |  | 28005006 | ++0191 | 0 | ++0166 |  | TRUE | 128
1 | 28.E5.02.LC | 4 | LKM-HF | 2x0,5 mm² | 3 | E5.02-LC | Aux Power Mizzen runner SB load cell | LAZ | JB.E5.02-LC |  |  |  | 28005006 | ++0191 | 0 | ++0191 |  | TRUE | 129
1 | 28.E5.01.LC | 4 | LKM-HF | 2x0,5 mm² | 3 | E5.01-LC | Aux Power Main runner SB load cell | LAZ | JB.E5.01-LC |  |  |  | 28005006 | ++0191 | 0 | ++0168 |  | TRUE | 130
2 | 28.E4.02.LCs | 0 | Canbus + power | 3x0,75 2x0,5 mm² | 4 | E4.02-LC | Aux Power Mizzen runner PS load cell | JB.E4.02-LC | Sensor | M12 5p straight conn. | ¿ | At runner deadend PS | 0 | ++0191 |  | ++0191
2 | 28.E4.01.LCs | 0 | Canbus + power | 3x0,75 2x0,5 mm² | 4 | E4.01-LC | Aux Power Main runner PS load cell | JB.E4.01-LC | Sensor | M12 5p straight conn. | ¿ | At runner deadend PS | 0 | ++0166 |  | ++0166
2 | 28.E5.02.LCs | 0 | Canbus + power | 3x0,75 2x0,5 mm² | 4 | E5.02-LC | Aux Power Mizzen runner SB load cell | JB.E5.02-LC | Sensor | M12 5p straight conn. | ¿ | At runner deadend SB | 0 | ++0191 |  | ++0191
2 | 28.E5.01.LCs | 0 | Canbus + power | 3x0,75 2x0,5 mm² | 4 | E5.01-LC | Aux Power Main runner SB load cell | JB.E5.01-LC | Sensor | M12 5p straight conn. | ¿ | At runner deadend SB | 0 | ++0168 |  | ++0168
2 | 28.81.02 | 0 | Canbus | 2x2x0,5mm² | 4 | E1.05 | Bow deck winch SB CANbus | FPK | JB.E1.05 | Terminal strip |  |  | 28005003 | ++0004 | 75001020.2E | ++0004
2 | 28.81.03 | 0 | Canbus | 2x2x0,5mm² | 4 | E1.08 | Sail drum CANbus | JB.E1.05 | JB.E1.08 | Terminal strip |  |  | 75001020.2E | ++0004 | 75011001E | ++0004
2 | 28.81.04 | 0 | Canbus | 2x2x0,5mm² | 4 | E1.07 | Anchor windlass SB CANbus | JB.E1.08 | JB.E1.07 | Terminal strip |  |  | 75011001E | ++0004 | 12001004E | ++0004
2 | 28.81.05 | 0 | Canbus | 2x2x0,5mm² | 4 | E1.06 | Anchor windlass PS CANbus | JB.E1.07 | JB.E1.06 | Terminal strip |  |  | 12001004E | ++0004 | 12001003E | ++0004
2 | 28.81.06 | 0 | Canbus | 2x2x0,5mm² | 4 | E1.04 | Bow deck winch PS CANbus | JB.E1.06 | JB.E1.04 | Terminal strip |  |  | 12001003E | ++0004 | 75001020.1E | ++0004
2 | 28.81.07 | 0 | Canbus | 2x2x0,5mm² | 4 | E1.03 | Staysail furler CANbus | JB.E1.04 | JB.E1.03 | Terminal strip |  |  | 75001020.1E | ++0004 | 75001032E | ++0004
2 | 28.81.08 | 0 | Canbus | 2x2x0,5mm² | 4 | E1.02 | Blade furler CANbus | JB.E1.03 | JB.E1.02 | Terminal strip |  |  | 75001032E | ++0004 | 75001030E | ++0004
2 | 28.81.09 | 0 | Canbus | 2x2x0,5mm² | 4 | E1.01 | Code furler CANbus | JB.E1.02 | JB.E1.01 | Terminal strip |  |  | 75001030E | ++0004 | 75001033E | ++0004
2 | 28.81.30 | 4 | Canbus + power | 3x0,75 2x0,5 mm² | 4 | 1.02-Pos | Code sail tack Position sensor CANbus | FPK | Sensor | M12 5p straight conn. | ¿ |  | 28005003 | ++0004 |  | ++0004
2 | 28.81.31 | 8 | Canbus + power | 3x0,75 2x0,5 mm² | 4 | 1.02-Pos2 | Code sail tack Position Sb sensor CANbus | Sensor | Sensor | M12 5p straight conn. | ¿ |  |  | ++0004 |  | ++0004
2 | 28.81.32 | 8 | Canbus + power | 3x0,75 2x0,5 mm² | 4 | 1.01-Pos2 | Blade Cunningham Position Sb sensor CANbus | Sensor | Sensor | M12 5p straight conn. | ¿ |  |  | ++0004 |  | ++0004
2 | 28.81.33 | 4 | Canbus + power | 3x0,75 2x0,5 mm² | 4 | 1.01-Pos | Blade Cunningham Position sensor CANbus | Sensor | Sensor | M12 5p straight conn. | ¿ |  |  | ++0004 |  | ++0004
2 | 28.82.02 | 0 | Canbus | 2x2x0,5mm² | 4 | E2.08 | Crows nest captive CANbus | HYP | JB.E2.08 | Terminal strip |  |  | 28005002 | ++0416 | 75001019E | ++0416
2 | 28.82.03 | 3 | Canbus + power | 3x0,75 2x0,5 mm² | 4 | E2.08-Pos | Crows nest captive Position sensor CANbus | JB.E2.08 | Sensor | Terminal strip |  |  | 75001019E | ++0416 |  | ++0416
2 | 28.82.04 | 0 | Canbus | 2x2x0,5mm² | 4 | E2.07 | Main halyard captive winch CANbus | JB.E2.08 | JB.E2.07 | Terminal strip |  |  | 75001019E | ++0416 | 75001006E | ++0414
2 | 28.82.05 | 4 | Canbus + power | 3x0,75 2x0,5 mm² | 4 | E2.07-Pos | Main halyard captive winch Position sensor CANbus | JB.E2.07 | Sensor | M12 5p straight conn. | ¿ |  | 75001006E | ++0414 |  | ++0414
2 | 28.82.06 | 0 | Canbus | 2x2x0,5mm² | 4 | E2.05 | Main sheet captive winch CANbus | JB.E2.07 | JB.E2.05 | Terminal strip |  |  | 75001006E | ++0414 | 75001005E | ++0416
2 | 28.82.07 | 4 | Canbus + power | 3x0,75 2x0,5 mm² | 4 | E2.05-Pos | Main sheet captive winch Position sensor CANbus | JB.E2.05 | Sensor | M12 5p straight conn. | ¿ |  | 75001005E | ++0416 |  | ++0416
2 | 28.82.08 | 0 | Canbus | 2x2x0,5mm² | 4 | E2.03 | Staysail sheet captive winch PS CANbus | JB.E2.05 | JB.E2.03 | Terminal strip |  |  | 75001005E | ++0416 | 75001003E | ++0416
2 | 28.82.09 | 4 | Canbus + power | 3x0,75 2x0,5 mm² | 4 | E2.03-Pos | Staysail sheet captive winch PS Position sensor CANbus | JB.E2.03 | Sensor | M12 5p straight conn. | ¿ |  | 75001003E | ++0416 |  | ++0416
2 | 28.82.10 | 0 | Canbus | 2x2x0,5mm² | 4 | E2.01 | Blade sheet captive winch PS CANbus | JB.E2.03 | JB.E2.01 | Terminal strip |  |  | 75001003E | ++0416 | 75001001E | ++0417
2 | 28.82.11 | 4 | Canbus + power | 3x0,75 2x0,5 mm² | 4 | E2.01-Pos | Blade sheet captive winch PS Position sensor CANbus | JB.E2.01 | Sensor | M12 5p straight conn. | ¿ |  | 75001001E | ++0417 |  | ++0417
2 | 28.82.12 | 0 | Canbus | 2x2x0,5mm² | 4 | E2.11 | Main runner retriever captive winch PS CANbus | JB.E2.01 | JB.E2.11 | Terminal strip |  |  | 75001001E | ++0417 | 75001015E | ++0423
2 | 28.82.13 | 0 | Canbus | 2x2x0,5mm² | 4 | E2.02 | Blade sheet ps feeder CANbus | JB.E2.11 | JB.E2.02 | Terminal strip |  |  | 75001015E | ++0423 | 75001301E | ++0424
2 | 28.82.14 | 0 | Canbus | 2x2x0,5mm² | 4 | E2.04 | Staysail sheet ps feeder CANbus | JB.E2.02 | JB.E2.04 | Terminal strip |  |  | 75001301E | ++0424 | 75001304E | ++0423
2 | 28.82.15 | 3 | Canbus | 2x2x0,5mm² | 4 | E2.12 | Primary deck winch PS CANbus | JB.E2.04 | JB.E2.12 | Terminal strip |  |  | 75001304E | ++0423 | 75001022.1E | ++0138
2 | 28.82.17 | 0 | Canbus | 2x2x0,5mm² | 4 | E2.10 | Main mast deck winch PS Aft CANbus | JB.E2.12 | JB.E2.10 | Terminal strip |  |  | 75001022.1E | ++0138 | 75001021.2E | ++0416
2 | 28.82.18 | 0 | Canbus | 2x2x0,5mm² | 4 | E2.09 | Main mast deck winch PS Fwd CANbus | JB.E2.10 | JB.E2.09 | Terminal strip |  |  | 75001021.2E | ++0416 | 75001021.1E | ++0416
2 | 28.82.30 | 4 | Canbus + power | 3x0,75 2x0,5 mm² | 4 | 2.06-Pos | Blade tweaker PS Position sensor CANbus | HYP | Sensor | M12 5p straight conn. |  |  | 28005002 | ++0416 |  | ++0423
2 | 28.82.31 | 0 | Canbus | 2x2x0,5mm² | 4 | 6.00 | Tender crane Powerpack SB CANbus | HYP | JB.6.00 | Terminal strip |  |  | 28005002 | ++0416 | 0 | ++0208
2 | 28.82.32 | 0 | Canbus | 2x2x0,5mm² | 4 | 6.00 | Tender crane Functions CANbus | JB.6.00 | JB.6.00 | Terminal strip |  |  | 0 | ++0208 | 0 | ++0208
2 | 28.83.02 | 0 | Canbus | 2x2x0,5mm² | 4 | E3.03 | Staysail sheet captive winch SB CANbus | HYP | JB.E3.03 | Terminal strip |  |  | 28005002 | ++0416 | 75001004E | ++0414
2 | 28.83.03 | 4 | Canbus + power | 3x0,75 2x0,5 mm² | 4 | E3.03-Pos | Staysail sheet captive winch SB Position sensor CANbus | JB.E3.03 | Sensor | M12 5p straight conn. | ¿ |  | 75001004E | ++0414 |  | ++0414
2 | 28.83.04 | 0 | Canbus | 2x2x0,5mm² | 4 | E3.01 | Blade sheet captive winch SB CANbus | JB.E3.03 | JB.E3.01 | Terminal strip |  |  | 75001004E | ++0414 | 75001002E | ++0413
2 | 28.83.05 | 4 | Canbus + power | 3x0,75 2x0,5 mm² | 4 | E3.01-Pos | Blade sheet captive winch SB Position sensor CANbus | JB.E3.01 | Sensor | M12 5p straight conn. | ¿ |  | 75001002E | ++0413 |  | ++0413
2 | 28.83.06 | 0 | Canbus | 2x2x0,5mm² | 4 | E3.07 | Main runner retriever captive winch SB CANbus | JB.E3.01 | JB.E3.07 | Terminal strip |  |  | 75001002E | ++0413 | 75001016E | ++0421
2 | 28.83.07 | 0 | Canbus | 2x2x0,5mm² | 4 | E3.02 | Blade sheet sb feeder CANbus | JB.E3.07 | JB.E3.02 | Terminal strip |  |  | 75001016E | ++0421 | 75001302E | ++0422
2 | 28.83.08 | 0 | Canbus | 2x2x0,5mm² | 4 | E3.04 | Staysail sheet sb feeder CANbus | JB.E3.02 | JB.E3.04 | Terminal strip |  |  | 75001302E | ++0422 | 75001305E | ++0421
2 | 28.83.09 | 3 | Canbus | 2x2x0,5mm² | 4 | E3.08 | Primary deck winch SB CANbus | JB.E3.04 | JB.E3.08 | Terminal strip |  |  | 75001305E | ++0421 | 75001022.2E | ++0133
2 | 28.83.11 | 0 | Canbus | 2x2x0,5mm² | 4 | E3.06 | Main mast deck winch SB Aft CANbus | JB.E3.08 | JB.E3.06 | Terminal strip |  |  | 75001022.2E | ++0133 | 75001021.4E | ++0414
2 | 28.83.12 | 0 | Canbus | 2x2x0,5mm² | 4 | E3.05 | Main mast deck winch SB Fwd motor Cw CANbus | JB.E3.06 | JB.E3.05 | Terminal strip |  |  | 75001021.4E | ++0414 | 75001021.3E | ++0414
2 | 28.83.30 | 4 | Canbus + power | 3x0,75 2x0,5 mm² | 4 | 2.07-Pos | Blade tweaker SB Position sensor CANbus | HYP | Sensor | M12 5p straight conn. |  |  | 28005002 | ++0416 |  | ++0421
1 | 28.84.01 | 0 | Canbus | 2x2x0,5mm² | 4 | E2.06 | Main mast CANbus | MST | Main Mast junction box | Terminal strip |  |  | 28005004 | ++0002 | 0 | ++0115 | 461W0012 | TRUE | 131
1 | 28.84.02 | 1 | Canbus | 2x2x0,5mm² | 4 | E2.06 | Main sheet feeder power module CANbus | MST | JB.E2.06 | Terminal strip |  |  | 28005004 | ++0002 | 75001307E | ++0115 |  | TRUE | 132
2 | 28.84.50 | 4 | Canbus + power | 3x0,75 2x0,5 mm² | 4 | 2.05-Pos | Main Cunningham Position sensor CANbus | Main Mast junction box | Sensor | M12 5p straight conn. | ¿ |  | 0 | ++0115 |  | ++0115
2 | 28.84.51 | 4 | Canbus + power | 3x0,75 2x0,5 mm² | 4 | 2.03-Pos | Main checkstay deflector Position sensor CANbus | Main Mast junction box | Sensor | M12 5p straight conn. | ¿ |  | 0 | ++0115 |  | ++0115
1 | 28.85.01 | 4 | Canbus + power | 3x0,75 2x0,5 mm² | 4 | 4.02-Pos | Mizzen headsail tack adjuster Position sensor CANbus | MAIN | Sensor | M12 5p straight conn. | ¿ |  | 28005001 | ++0145 | 75001220 | ++0202 |  | FALSE | 133
1 | 28.85.03 | 12 | Canbus | 2x2x0,5mm² | 4 | CL-01 | Powerpack 1 CANbus | MAIN | JB.20.01 | Terminal strip |  |  | 28005001 | ++0145 | 28001017E | ++0145 |  | TRUE | 134
1 | 28.85.04 | 12 | Canbus | 2x2x0,5mm² | 4 | CL-02 | Powerpack 2 CANbus | JB.20.01 | JB.20.02 | Terminal strip |  |  | 28001017E | ++0145 | 28001018E | ++0145 |  | FALSE | 135
1 | 28.85.05 | 0 | Canbus | 2x2x0,5mm² | 4 | E4.05 | Main sheet traveller winch CANbus | JB.20.02 | JB.E4.05 | Terminal strip |  |  | 28001018E | ++0145 | 75001013E | ++0432 |  | FALSE | 136
1 | 28.85.06 | 4 | Canbus | 2x2x0,5mm² | 4 | E4.05-Pos | Main sheet traveller winch Position sensor CANbus | JB.E4.05 | Sensor | M12 5p straight conn. | ¿ |  | 75001013E | ++0432 |  | ++0432 |  | FALSE | 137
1 | 28.85.07 | 4 | Canbus | 2x2x0,5mm² | 4 | E4.05-Pos2 | Main sheet traveller winch Position sensor 2 CANbus | JB.E4.05 | Sensor | M12 5p straight conn. | ¿ |  | 75001013E | ++0432 |  | ++0432 |  | FALSE | 138
1 | 28.85.30 | 0 | Canbus | 2x2x0,5mm² | 4 | 4.05 | Side boarding lader Functions CANbus | MAIN | JB.4.05 | Terminal strip |  |  | 28005001 | ++0145 | 0 | ++0145 |  |  | 139
0 | 28.86.02 | 0 | Canbus | 2x2x0,5mm² | 4 | E4.02 | Mizzen runner captive winch PS CANbus | LAZ | JB.E4.02 | Terminal strip |  |  | 28005006 | ++0191 | 75001009E | ++0191 |  | FALSE | 140
0 | 28.86.03 | 4 | Canbus + power | 3x0,75 2x0,5 mm² | 4 | E4.02-Pos | Mizzen runner captive winch PS Position sensor CANbus | JB.E4.02 | Sensor | M12 5p straight conn. | ¿ |  | 75001009E | ++0191 |  | ++0191 |  | FALSE | 141
0 | 28.86.04 | 3 | Canbus | 2x2x0,5mm² | 4 | E4.02-LC | Mizzen runner captive winch PS load cell CANbus | JB.E4.02 | JB.E4.02-LC | Terminal strip |  |  | 75001009E | ++0191 | 0 | ++0191 |  | FALSE | 142
0 | 28.86.05 | 0 | Canbus | 2x2x0,5mm² | 4 | E4.06 | Pop-up capstan PS CANbus | JB.E4.02-LC | JB.E4.06 | Terminal strip |  |  | 0 | ++0191 | 75012001.1E | ++0191 |  | FALSE | 143
0 | 28.86.06 | 3 | Canbus | 2x2x0,5mm² | 4 | E4.08 | Aft deck deck winch PS CANbus | JB.E4.06 | JB.E4.08 | Terminal strip |  |  | 75012001.1E | ++0191 | 75001024.1E | ++0191 |  | FALSE | 144
0 | 28.86.07 | 0 | Canbus | 2x2x0,5mm² | 4 | E4.07 | Mizzen mast deck winch PS CANbus | JB.E4.08 | JB.E4.07 | Terminal strip |  |  | 75001024.1E | ++0191 | 75001023.1E | ++0170 |  | FALSE | 145
0 | 28.86.08 | 0 | Canbus | 2x2x0,5mm² | 4 | E4.01 | Main runner captive winch PS CANbus | JB.E4.07 | JB.E4.01 | Terminal strip |  |  | 75001023.1E | ++0170 | 75001007E | ++0191 |  | FALSE | 146
0 | 28.86.09 | 4 | Canbus + power | 3x0,75 2x0,5 mm² | 4 | E4.01-Pos | Main runner captive winch PS Position sensor CANbus | JB.E4.01 | Sensor | M12 5p straight conn. | ¿ |  | 75001007E | ++0191 |  | ++0191 |  | FALSE | 147
0 | 28.86.10 | 3 | Canbus | 2x2x0,5mm² | 4 | E4.01-LC | Main runner captive winch PS load cell CANbus | JB.E4.01 | JB.E4.01-LC | Terminal strip |  |  | 75001007E | ++0191 | 0 | ++0166 |  | FALSE | 148
0 | 28.86.11 | 0 | Canbus | 2x2x0,5mm² | 4 | E4.03 | Mizzen runner retriever captive winch PS CANbus | JB.E4.01-LC | JB.E4.03 | Terminal strip |  |  | 0 | ++0166 | 75001017E | ++0191 |  | FALSE | 149
0 | 28.86.12 | 0 | Canbus | 2x2x0,5mm² | 4 | E4.04 | Mizzen halyard captive winch CANbus | JB.E4.03 | JB.E4.04 | Terminal strip |  |  | 75001017E | ++0191 | 75001011E | ++0191 |  | FALSE | 150
0 | 28.86.13 | 4 | Canbus + power | 3x0,75 2x0,5 mm² | 4 | E4.04-Pos | Mizzen halyard captive winch Position sensor CANbus | JB.E4.04 | Sensor | M12 5p straight conn. | ¿ |  | 75001011E | ++0191 |  | ++0191 |  | FALSE | 151
0 | 28.86.30 | 0 | Canbus | 2x2x0,5mm² | 4 | 5.05 | Passerelle Functions CANbus | LAZ | JB.5.05 | Terminal strip |  |  | 28005006 | ++0191 | 75006002 | ++0191 |  |  | 152
0 | 28.87.02 | 0 | Canbus | 2x2x0,5mm² | 4 | E5.02 | Mizzen runner captive winch SB CANbus | LAZ | JB.E5.02 | Terminal strip |  |  | 28005006 | ++0191 | 75001010E | ++0191 |  | FALSE | 153
0 | 28.87.03 | 4 | Canbus + power | 3x0,75 2x0,5 mm² | 4 | E5.02-Pos | Mizzen runner captive winch SB Position sensor CANbus | JB.E5.02 | Sensor | M12 5p straight conn. | ¿ |  | 75001010E | ++0191 |  | ++0191 |  | FALSE | 154
0 | 28.87.04 | 3 | Canbus | 2x2x0,5mm² | 4 | E5.02-LC | Mizzen runner captive winch SB load cell CANbus | JB.E5.02 | JB.E5.02-LC | Terminal strip |  |  | 75001010E | ++0191 | 0 | ++0191 |  | FALSE | 155
0 | 28.87.05 | 0 | Canbus | 2x2x0,5mm² | 4 | E5.06 | Pop-up capstan SB CANbus | JB.E5.02-LC | JB.E5.06 | Terminal strip |  |  | 0 | ++0191 | 75012001.2E | ++0191 |  | FALSE | 156
0 | 28.87.06 | 3 | Canbus | 2x2x0,5mm² | 4 | E5.08 | Aft deck deck winch SB CANbus | JB.E5.06 | JB.E5.08 | Terminal strip |  |  | 75012001.2E | ++0191 | 75001024.2E | ++0191 |  | FALSE | 157
0 | 28.87.07 | 0 | Canbus | 2x2x0,5mm² | 4 | E5.01 | Main runner captive winch SB CANbus | JB.E5.08 | JB.E5.01 | Terminal strip |  |  | 75001024.2E | ++0191 | 75001008E | ++0191 |  | FALSE | 158
0 | 28.87.08 | 4 | Canbus + power | 3x0,75 2x0,5 mm² | 4 | E5.01-Pos | Main runner captive winch SB Position sensor CANbus | JB.E5.01 | Sensor | M12 5p straight conn. | ¿ |  | 75001008E | ++0191 |  | ++0191 |  | FALSE | 159
0 | 28.87.09 | 3 | Canbus | 2x2x0,5mm² | 4 | E5.01-LC | Main runner captive winch SB load cell CANbus | JB.E5.01 | JB.E5.01-LC | Terminal strip |  |  | 75001008E | ++0191 | 0 | ++0168 |  | FALSE | 160
0 | 28.87.10 | 0 | Canbus | 2x2x0,5mm² | 4 | E5.03 | Mizzen runner retriever captive winch SB CANbus | JB.E5.01-LC | JB.E5.03 | Terminal strip |  |  | 0 | ++0168 | 75001018E | ++0191 |  | FALSE | 161
0 | 28.87.11 | 0 | Canbus | 2x2x0,5mm² | 4 | E5.04 | Mizzen sheet captive winch CANbus | JB.E5.03 | JB.E5.04 | Terminal strip |  |  | 75001018E | ++0191 | 75001012E | ++0191 |  | FALSE | 162
0 | 28.87.12 | 4 | Canbus + power | 3x0,75 2x0,5 mm² | 4 | E5.04-Pos | Mizzen sheet captive winch Position sensor CANbus | JB.E5.04 | Sensor | M12 5p straight conn. | ¿ |  | 75001012E | ++0191 |  | ++0191 |  | FALSE | 163
0 | 28.87.13 | 0 | Canbus | 2x2x0,5mm² | 4 | E5.07 | Mizzen mast deck winch SB CANbus | JB.E5.04 | JB.E5.07 | Terminal strip |  |  | 75001012E | ++0191 | 75001023.2E | ++0170 |  | FALSE | 164
0 | 28.88.01 | 0 | Canbus | 2x2x0,5mm² | 4 | E5.05 | Mizzen mast CANbus | LAZ | Mizzen Mast junction box | Terminal strip |  |  | 28005006 | ++0191 | 0 | ++0176 | 461W0021 | TRUE | 165
0 | 28.88.02 | 1 | Canbus | 2x2x0,5mm² | 4 | E5.05 | Mizzen sheet feeder power module CANbus | LAZ | JB.E5.05 | Terminal strip |  |  | 28005006 | ++0191 | 75001308E | ++0176 |  | TRUE | 166
2 | 28.88.50 | 4 | Canbus + power | 3x0,75 2x0,5 mm² | 4 | 5.04-Pos | Mizzen Cunningham Position sensor CANbus | JB.E5.05 | Sensor | M12 5p straight conn. | ¿ |  | 75001308E | ++0176 |  | ++0176
2 | 28.88.51 | 4 | Canbus + power | 3x0,75 2x0,5 mm² | 4 | 5.03-Pos | Mizzen checkstay deflector Position sensor CANbus | JB.E5.05 | Sensor | M12 5p straight conn. | ¿ |  | 75001308E | ++0176 |  | ++0176
2 | 28.E1.06.IO | 6 | custom | Special | x | E1.06 | Drive E1.06 Anchor windlass PS | JB.E1.06 | Borgwarner drive | Molex connector | 4 |  | 12001003E | ++0004 |  | ++0004
2 | 28.E1.06.Enc | 2 | custom | Special | x | E1.06 | Anchor windlass PS Encoder | JB.E1.06 | Motor | Encoder | 4 |  | 12001003E | ++0004 |  | ++0004
2 | 28.E1.06.c1 | 2 | RFE-HF | 2x2x0,5 mm² | 4 | E1.06 | Button Anchor windlass PS in local | JB.E1.06 | Deck switch | Terminal strip |  |  | 12001003E | ++0004 | 75001025 | ++0004
2 | 28.E1.06.c2 | 2 | RFE-HF | 2x2x0,5 mm² | 4 | E1.06 | Button Anchor windlass PS out local | JB.E1.06 | Deck switch | Terminal strip |  |  | 12001003E | ++0004 | 75001025 | ++0004
2 | 28.E1.06.Brk | 1 | RFE-HF | 2x2x0,75 mm² | 4 | E1.06 | Anchor windlass PS Brake | JB.E1.06 | Motor | ¿ | 4 |  | 12001003E | ++0004 |  | ++0004
2 | 28.E1.06.m1 | 3 | RFE-HF | 8x2x0,75 mm² | 16 | E1.06 | Anchor windlass PS motor Cw | FPK | JB.E1.06 | Terminal strip |  |  | 28005003 | ++0004 | 12001003E | ++0004
2 | 28.E1.06.m3 | 3 | RFE-HF | 2x2x0,5 mm² | 4 | E1.06-CC | Anchor windlass PS Chain counter pulse counter | FPK | JB.E1.06-CC | Terminal strip |  |  | 28005003 | ++0004 | 0 | ++0004
2 | 28.E1.06.s1 | 0 | PUR | 4x 0,34 mm² | 4 | E1.06-CC | Anchor windlass PS Chain counter pulse counter | JB.E1.06-CC | Sensor | Wired | 2 |  | 0 | ++0004 |  | ++0004
2 | 28.E1.07.IO | 6 | custom | Special | x | E1.07 | Drive E1.07 Anchor windlass SB | JB.E1.07 | Borgwarner drive | Molex connector | 4 |  | 12001004E | ++0004 |  | ++0004
2 | 28.E1.07.Enc | 2 | custom | Special | x | E1.07 | Anchor windlass SB Encoder | JB.E1.07 | Motor | Encoder | 4 |  | 12001004E | ++0004 |  | ++0004
2 | 28.E1.07.c1 | 2 | RFE-HF | 2x2x0,5 mm² | 4 | E1.07 | Button Anchor windlass SB in local | JB.E1.07 | Deck switch | Terminal strip |  |  | 12001004E | ++0004 | 75001025 | ++0004
2 | 28.E1.07.c2 | 2 | RFE-HF | 2x2x0,5 mm² | 4 | E1.07 | Button Anchor windlass SB out local | JB.E1.07 | Deck switch | Terminal strip |  |  | 12001004E | ++0004 | 75001025 | ++0004
2 | 28.E1.07.Brk | 1 | RFE-HF | 2x2x0,75 mm² | 4 | E1.07 | Anchor windlass SB Brake | JB.E1.07 | Motor | ¿ | 4 |  | 12001004E | ++0004 |  | ++0004
2 | 28.E1.07.m1 | 3 | RFE-HF | 8x2x0,75 mm² | 16 | E1.07 | Anchor windlass SB motor Cw | FPK | JB.E1.07 | Terminal strip |  |  | 28005003 | ++0004 | 12001004E | ++0004
2 | 28.E1.07.m3 | 3 | RFE-HF | 2x2x0,5 mm² | 4 | E1.07-CC | Anchor windlass SB Chain counter pulse counter | FPK | JB.E1.07-CC | Terminal strip |  |  | 28005003 | ++0004 | 0 | ++0004
2 | 28.E1.07.s1 | 0 | PUR | 4x 0,34 mm² | 4 | E1.07-CC | Anchor windlass SB Chain counter pulse counter | JB.E1.07-CC | Sensor | Wired | 2 |  | 0 | ++0004 |  | ++0004
1 | 28.E1.01.IO | 6 | custom | Special | x | E1.01 | Drive E1.01 Code furler | JB.E1.01 | Borgwarner drive | Molex connector | 4 | Vsy supply | 75001033E | ++0004 | 75001033D | ++0004 |  | FALSE | 167
1 | 28.E1.01.Enc | 2 | custom | Special | x | E1.01 | Code furler Encoder | JB.E1.01 | Motor | Encoder | 4 | Vsy supply | 75001033E | ++0004 | 75001033 | ++0004 |  | FALSE | 168
1 | 28.E1.01.m1 | 3 | RFE-HF | 4x2x0,75 mm² | 8 | E1.01 | Multi E1.01 Code furler | FPK | JB.E1.01 | Terminal strip |  |  | 28005003 | ++0004 | 75001033E | ++0004 |  | FALSE | 169
1 | 28.E1.01.Brk | 1 | custom | Special | x | E1.01 | Code furler Brake | JB.E1.01 | Motor | ¿ | 4 |  | 75001033E | ++0004 | 75001033 | ++0004 |  | FALSE | 170
1 | 28.E1.02.IO | 6 | custom | Special | x | E1.02 | Drive E1.02 Blade furler | JB.E1.02 | Borgwarner drive | Molex connector | 4 | Vsy supply | 75001030E | ++0004 | 75001030D | ++0004 |  | FALSE | 171
1 | 28.E1.02.Enc | 2 | custom | Special | x | E1.02 | Blade furler Encoder | JB.E1.02 | Motor | Encoder | 4 | Vsy supply | 75001030E | ++0004 | 75001030 | ++0004 |  | FALSE | 172
1 | 28.E1.02.m1 | 3 | RFE-HF | 4x2x0,75 mm² | 8 | E1.02 | Multi Blade furler | FPK | JB.E1.02 | Terminal strip |  |  | 28005003 | ++0004 | 75001030E | ++0004 |  | FALSE | 173
1 | 28.E1.02.Brk | 1 | custom | Special | x | E1.02 | Blade furler Brake | JB.E1.02 | Motor | ¿ | 4 |  | 75001030E | ++0004 | 75001030 | ++0004 |  | FALSE | 174
1 | 28.E1.03.IO | 6 | custom | Special | x | E1.03 | Drive E1.03 Staysail furler | JB.E1.03 | Borgwarner drive | Molex connector | 4 | Vsy supply | 75001032E | ++0004 | 75001032D | ++0004 |  | FALSE | 175
1 | 28.E1.03.Enc | 2 | custom | Special | x | E1.03 | Staysail furler Encoder | JB.E1.03 | Motor | Encoder | 4 | Vsy supply | 75001032E | ++0004 | 75001032 | ++0004 |  | FALSE | 176
1 | 28.E1.03.m1 | 3 | RFE-HF | 4x2x0,75 mm² | 8 | E1.03 | Multi Staysail furler | FPK | JB.E1.03 | Terminal strip |  |  | 28005003 | ++0004 | 75001032E | ++0004 |  | FALSE | 177
1 | 28.E1.03.Brk | 1 | custom | Special | x | E1.03 | Staysail furler Brake | JB.E1.03 | Motor | ¿ | 4 |  | 75001032E | ++0004 | 75001032 | ++0004 |  | FALSE | 178
1 | 28.E1.08.IO | 6 | custom | Special | x | E1.08 | Drive E1.08 Sail drum | JB.E1.08 | Borgwarner drive | Molex connector | 4 | Vsy supply | 75011001E | ++0004 | 75011001D | ++0004 |  | TRUE | 179
1 | 28.E1.08.m1 | 3 | RFE-HF | 4x2x0,75 mm² | 8 | E1.08 | Multi Staysail furler | FPK | JB.E1.08 | Terminal strip |  |  | 28005003 | ++0004 | 75011001E | ++0004 |  | FALSE | 180
1 | 28.E1.08.Brk | 1 | custom | Special | x | E1.08 | Sail drum Brake | JB.E1.08 | Motor | ¿ | 4 |  | 75011001E | ++0004 | 75011001 | ++0004 |  | FALSE | 181
2 | 28.E1.08.c1 | 2 | RFE-HF | 2x2x0,5 mm² | 4 | E1.08 | Button Sail drum Furl | JB.E1.08 | Button | Wired |  |  | 75011001E | ++0004 |  | ++0004
2 | 28.E1.08.c2 | 2 | RFE-HF | 2x2x0,5 mm² | 4 | E1.08 | Button Sail drum Unfurl | JB.E1.08 | Button | Wired |  |  | 75011001E | ++0004 |  | ++0004
1 | 28.E1.04.IO | 7 | custom | Special | x | E1.04 | Drive E1.04 Bow deck winch PS | JB.E1.04 | Borgwarner drive | Molex connector | 4 | Harken supply | 75001020.1E | ++0004 | 75001020.1D | ++0004 |  | FALSE | 182
1 | 28.E1.04.Enc | 2 | custom | Special | x | E1.04 | Bow deck winch PS Encoder | Borgwarner drive | Motor | Encoder | 4 | Harken supply | 75001020.1D | ++0004 | 75001020.1 | ++0004 |  | FALSE | 183
1 | 28.E1.04.c1 | 4 | RFE-HF | 2x2x0,5 mm² | 4 | E1.04 | Button 1 Bow deck winch PS | JB.E1.04.Ds | Deck switch | Wired |  |  |  | ++0004 | 75001025 | ++0004 |  | FALSE | 184
1 | 28.E1.04.c2 | 4 | RFE-HF | 2x2x0,5 mm² | 4 | E1.04 | Button 2 Bow deck winch PS | JB.E1.04.Ds | Deck switch | Wired |  |  |  | ++0004 | 75001025 | ++0004 |  | FALSE | 185
1 | 28.E1.04.s1 | 3 | custom | Special | x | E1.04 | Bow deck winch PS gear indication | JB.E1.04.Ds | Winch gear sensor | K70 connector | 2 | Harken supply |  | ++0004 | 75001020.1 | ++0004 |  | FALSE | 186
1 | 28.E1.04.m2 | 6 | RFE-HF | 4x2x0,5 mm² | 8 | E1.04 | Multi Bow deck winch PS | JB.E1.04 | JB.E1.04.Ds | Terminal strip |  |  | 75001020.1E | ++0004 |  | ++0004 |  | FALSE | 187
1 | 28.E1.05.IO | 7 | custom | Special | x | E1.05 | Drive E1.05 Bow deck winch SB | JB.E1.05 | Borgwarner drive | Molex connector | 4 | Harken supply | 75001020.2E | ++0004 | 75001020.2D | ++0004 |  | FALSE | 188
1 | 28.E1.05.Enc | 2 | custom | Special | x | E1.05 | Bow deck winch SB Encoder | Borgwarner drive | Motor | Encoder | 4 | Harken supply | 75001020.2D | ++0004 | 75001020.2 | ++0004 |  | FALSE | 189
1 | 28.E1.05.c1 | 4 | RFE-HF | 2x2x0,5 mm² | 4 | E1.05 | Button 1 Bow deck winch SB | JB.E1.05.Ds | Deck switch | Wired |  |  |  | ++0004 | 75001025 | ++0004 |  | FALSE | 190
1 | 28.E1.05.c2 | 4 | RFE-HF | 2x2x0,5 mm² | 4 | E1.05 | Button 2 Bow deck winch SB | JB.E1.05.Ds | Deck switch | Wired |  |  |  | ++0004 | 75001025 | ++0004 |  | FALSE | 191
1 | 28.E1.05.s1 | 3 | custom | Special | x | E1.05 | Bow deck winch SB gear indication | JB.E1.05.Ds | Winch gear sensor | K70 connector | 2 | Harken supply |  | ++0004 | 75001020.2 | ++0004 |  | FALSE | 192
1 | 28.E1.05.m2 | 6 | RFE-HF | 4x2x0,5 mm² | 8 | E1.05 | Multi Bow deck winch SB | JB.E1.05 | JB.E1.05.Ds | Terminal strip |  |  | 75001020.2E | ++0004 |  | ++0004 |  | FALSE | 193
1 | 28.E2.09.IO | 7 | custom | Special | x | E2.09 | Drive E2.09 Main mast deck winch PS Fwd | JB.E2.09 | Borgwarner drive | Molex connector | 4 | Harken supply | 75001021.1E | ++0416 | 75001021.1D | ++0416 |  | FALSE | 194
1 | 28.E2.09.Enc | 2 | custom | Special | x | E2.09 | Main mast deck winch PS Fwd Encoder | Borgwarner drive | Motor | Encoder | 4 | Harken supply | 75001021.1D | ++0416 | 75001021.1 | ++0416 |  | FALSE | 195
1 | 28.E2.09.c1 | 4 | RFE-HF | 2x2x0,5 mm² | 4 | E2.09 | Button 1 Main mast deck winch PS Fwd | JB.E2.09.Ds | Deck switch | Wired |  |  |  | ++0416 | 75001025 | ++0416 |  | FALSE | 196
1 | 28.E2.09.c2 | 4 | RFE-HF | 2x2x0,5 mm² | 4 | E2.09 | Button 2 Main mast deck winch PS Fwd | JB.E2.09.Ds | Deck switch | Wired |  |  |  | ++0416 | 75001025 | ++0416 |  | FALSE | 197
1 | 28.E2.09.s1 | 3 | custom | Special | x | E2.09 | Main mast deck winch PS Fwd gear indication | JB.E2.09.Ds | Winch gear sensor | K70 connector | 2 | Harken supply |  | ++0416 | 75001021.1 | ++0416 |  | FALSE | 198
1 | 28.E2.09.m2 | 6 | RFE-HF | 4x2x0,5 mm² | 8 | E2.09 | Multi Main mast deck winch PS Fwd | JB.E2.09 | JB.E2.09.Ds | Terminal strip |  |  | 75001021.1E | ++0416 |  | ++0416 |  | FALSE | 199
1 | 28.E2.10.IO | 7 | custom | Special | x | E2.10 | Drive E2.10 Main mast deck winch PS Aft | JB.E2.10 | Borgwarner drive | Molex connector | 4 | Harken supply | 75001021.2E | ++0416 | 75001021.2D | ++0416 |  | FALSE | 200
1 | 28.E2.10.Enc | 2 | custom | Special | x | E2.10 | Main mast deck winch PS Aft Encoder | Borgwarner drive | Motor | Encoder | 4 | Harken supply | 75001021.2D | ++0416 | 75001021.2 | ++0416 |  | FALSE | 201
1 | 28.E2.10.c1 | 4 | RFE-HF | 2x2x0,5 mm² | 4 | E2.10 | Button 1 Main mast deck winch PS Aft | JB.E2.10.Ds | Deck switch | Wired |  |  |  | ++0416 | 75001025 | ++0416 |  | FALSE | 202
1 | 28.E2.10.c2 | 4 | RFE-HF | 2x2x0,5 mm² | 4 | E2.10 | Button 2 Main mast deck winch PS Aft | JB.E2.10.Ds | Deck switch | Wired |  |  |  | ++0416 | 75001025 | ++0416 |  | FALSE | 203
1 | 28.E2.10.s1 | 3 | custom | Special | x | E2.10 | Main mast deck winch PS Aft gear indication | JB.E2.10.Ds | Winch gear sensor | K70 connector | 2 | Harken supply |  | ++0416 | 75001021.2 | ++0416 |  | FALSE | 204
1 | 28.E2.10.m2 | 6 | RFE-HF | 4x2x0,5 mm² | 8 | E2.10 | Multi Main mast deck winch PS Aft | JB.E2.10 | JB.E2.10.Ds | Terminal strip |  |  | 75001021.2E | ++0416 |  | ++0416 |  | FALSE | 205
1 | 28.E2.12.IO | 7 | custom | Special | x | E2.12 | Drive E2.12 Primary deck winch PS | JB.E2.12 | Borgwarner drive | Molex connector | 4 | Harken supply | 75001022.1E | ++0138 | 75001022.1D | ++0138 |  | FALSE | 206
1 | 28.E2.12.Enc | 2 | custom | Special | x | E2.12 | Primary deck winch PS Encoder | Borgwarner drive | Motor | Encoder | 4 | Harken supply | 75001022.1D | ++0138 | 75001022.1 | ++0138 |  | FALSE | 207
1 | 28.E2.12.c1 | 4 | RFE-HF | 2x2x0,5 mm² | 4 | E2.12 | Button 1 Primary deck winch PS | JB.E2.12.Ds | Deck switch | Wired |  |  |  | ++0138 | 75001025 | ++0138 |  | FALSE | 208
1 | 28.E2.12.c2 | 4 | RFE-HF | 2x2x0,5 mm² | 4 | E2.12 | Button 2 Primary deck winch PS | JB.E2.12.Ds | Deck switch | Wired |  |  |  | ++0138 | 75001025 | ++0138 |  | FALSE | 209
1 | 28.E2.12.c3 | 4 | RFE-HF | 2x2x0,5 mm² | 4 | E2.12-BW | Button 3 Primary deck winch PS backwind | JB.E2.12.Ds | Deck switch | Wired |  |  |  | ++0138 | 75001025 | ++0138 |  | FALSE | 210
1 | 28.E2.12.s1 | 3 | custom | Special | x | E2.12 | Primary deck winch PS gear indication | JB.E2.12.Ds | Winch gear sensor | K70 connector | 2 | Harken supply |  | ++0138 | 75001022.1 | ++0138 |  | FALSE | 211
1 | 28.E2.12.s2 | 4 | custom | Special | x | E2.12-LC | Primary deck winch PS load cell | JB.E2.12 | Sensor | Wired | 4 | Harken supply | 75001022.1E | ++0138 | 75001022.1 | ++0138 |  |  | 212
1 | 28.E2.12.m2 | 7 | RFE-HF | 4x2x0,5 mm² | 8 | E2.12 | Multi Primary deck winch PS | JB.E2.12 | JB.E2.12.Ds | Terminal strip |  |  | 75001022.1E | ++0138 |  | ++0138 |  | FALSE | 213
2 | 28.E2.12-BW.IO | 3 | custom | Special | x | E2.12-BW | Drive Primary deck winch PS backwind | JB.E2.12-BW | Borgwarner drive | Molex connector | 4 | Harken supply | 75001022.1E | ++0138 | 75001022.1F | ++0138
2 | 28.E2.12-BW.Enc | 2 | custom | Special | x | E2.12-BW | Primary deck winch PS backwind Encoder | Borgwarner drive | Motor | Encoder | 4 | Harken supply | 75001022.1F | ++0138 | 75001022.1 | ++0138
2 | 28.E2.12-BW.Bk | 4 | LKM-HF | 2x1,5 mm² | 2 | E2.12-BW | Primary deck winch PS backwind brake | JB.E2.12 | Brake | Wired |  |  | 75001022.1E | ++0138 | 75001022.1 | ++0138
1 | 28.E3.05.IO | 7 | custom | Special | x | E3.05 | Drive E3.05 Main mast deck winch SB Fwd | JB.E3.05 | Borgwarner drive | Molex connector | 4 | Harken supply | 75001021.3E | ++0414 | 75001021.3D | ++0414 |  | FALSE | 214
1 | 28.E3.05.Enc | 2 | custom | Special | x | E3.05 | Main mast deck winch SB Fwd Encoder | Borgwarner drive | Motor | Encoder | 4 | Harken supply | 75001021.3D | ++0414 | 75001021.3 | ++0414 |  | FALSE | 215
1 | 28.E3.05.c1 | 4 | RFE-HF | 2x2x0,5 mm² | 4 | E3.05 | Button 1 Main mast deck winch SB Fwd | JB.E3.05.Ds | Deck switch | Wired |  |  |  | ++0414 | 75001025 | ++0414 |  | FALSE | 216
1 | 28.E3.05.c2 | 4 | RFE-HF | 2x2x0,5 mm² | 4 | E3.05 | Button 2 Main mast deck winch SB Fwd | JB.E3.05.Ds | Deck switch | Wired |  |  |  | ++0414 | 75001025 | ++0414 |  | FALSE | 217
1 | 28.E3.05.s1 | 3 | custom | Special | x | E3.05 | Main mast deck winch SB Fwd gear indication | JB.E3.05.Ds | Winch gear sensor | K70 connector | 2 | Harken supply |  | ++0414 | 75001021.3 | ++0414 |  | FALSE | 218
1 | 28.E3.05.m2 | 6 | RFE-HF | 4x2x0,5 mm² | 8 | E3.05 | Multi Main mast deck winch SB Fwd | JB.E3.05 | JB.E3.05.Ds | Terminal strip |  |  | 75001021.3E | ++0414 |  | ++0414 |  | FALSE | 219
1 | 28.E3.06.IO | 7 | custom | Special | x | E3.06 | Drive E3.06 Main mast deck winch SB Aft | JB.E3.06 | Borgwarner drive | Molex connector | 4 | Harken supply | 75001021.4E | ++0414 | 75001021.4D | ++0414 |  | FALSE | 220
1 | 28.E3.06.Enc | 2 | custom | Special | x | E3.06 | Main mast deck winch SB Aft Encoder | Borgwarner drive | Motor | Encoder | 4 | Harken supply | 75001021.4D | ++0414 | 75001021.4 | ++0414 |  | FALSE | 221
1 | 28.E3.06.c1 | 4 | RFE-HF | 2x2x0,5 mm² | 4 | E3.06 | Button 1 Main mast deck winch SB Aft | JB.E3.06.Ds | Deck switch | Wired |  |  |  | ++0414 | 75001025 | ++0414 |  | FALSE | 222
1 | 28.E3.06.c2 | 4 | RFE-HF | 2x2x0,5 mm² | 4 | E3.06 | Button 2 Main mast deck winch SB Aft | JB.E3.06.Ds | Deck switch | Wired |  |  |  | ++0414 | 75001025 | ++0414 |  | FALSE | 223
1 | 28.E3.06.s1 | 3 | custom | Special | x | E3.06 | Main mast deck winch SB Aft gear indication | JB.E3.06.Ds | Winch gear sensor | K70 connector | 2 | Harken supply |  | ++0414 | 75001021.4 | ++0414 |  | FALSE | 224
1 | 28.E3.06.m2 | 6 | RFE-HF | 4x2x0,5 mm² | 8 | E3.06 | Multi Main mast deck winch SB Aft | JB.E3.06 | JB.E3.06.Ds | Terminal strip |  |  | 75001021.4E | ++0414 |  | ++0414 |  | FALSE | 225
1 | 28.E3.08.IO | 7 | custom | Special | x | E3.08 | Drive E3.08 Primary deck winch SB | JB.E3.08 | Borgwarner drive | Molex connector | 4 | Harken supply | 75001022.2E | ++0133 | 75001022.2D | ++0133 |  | FALSE | 226
1 | 28.E3.08.Enc | 2 | custom | Special | x | E3.08 | Primary deck winch SB Encoder | Borgwarner drive | Motor | Encoder | 4 | Harken supply | 75001022.2D | ++0133 | 75001022.2 | ++0133 |  | FALSE | 227
1 | 28.E3.08.c1 | 4 | RFE-HF | 2x2x0,5 mm² | 4 | E3.08 | Button 1 Primary deck winch SB | JB.E3.08.Ds | Deck switch | Wired |  |  |  | ++0133 | 75001025 | ++0133 |  | FALSE | 228
1 | 28.E3.08.c2 | 4 | RFE-HF | 2x2x0,5 mm² | 4 | E3.08 | Button 2 Primary deck winch SB | JB.E3.08.Ds | Deck switch | Wired |  |  |  | ++0133 | 75001025 | ++0133 |  | FALSE | 229
1 | 28.E3.08.c3 | 4 | RFE-HF | 2x2x0,5 mm² | 4 | E3.08-BW | Button 3 Primary deck winch SB backwind | JB.E3.08.Ds | Deck switch | Wired |  |  |  | ++0133 | 75001025 | ++0133 |  | FALSE | 230
1 | 28.E3.08.s1 | 3 | custom | Special | x | E3.08 | Primary deck winch SB gear indication | JB.E3.08.Ds | Winch gear sensor | K70 connector | 2 | Harken supply |  | ++0133 | 75001022.2 | ++0133 |  | FALSE | 231
1 | 28.E3.08.s2 | 4 | custom | Special | x | E3.08-LC | Primary deck winch SB load cell | JB.E3.08 | Sensor | Wired | 4 | Harken supply | 75001022.2E | ++0133 | 75001022.2 | ++0133 |  | FALSE | 232
1 | 28.E3.08.m2 | 7 | RFE-HF | 4x2x0,5 mm² | 8 | E3.08 | Multi Primary deck winch SB | JB.E3.08 | JB.E3.08.Ds | Terminal strip |  |  | 75001022.2E | ++0133 |  | ++0133 |  | FALSE | 233
2 | 28.E3.08-BW.IO | 3 | custom | Special | x | E3.08-BW | Drive Primary deck winch SB backwind | JB.E3.08-BW | Borgwarner drive | Molex connector | 4 | Harken supply | 75001022.2E | ++0133 | 75001022.2F | ++0133
2 | 28.E3.08-BW.Enc | 2 | custom | Special | x | E3.08-BW | Primary deck winch SB backwind Encoder | Borgwarner drive | Motor | Encoder | 4 | Harken supply | 75001022.2F | ++0133 | 75001022.2 | ++0133
2 | 28.E3.08-BW.Bk | 4 | LKM-HF | 2x1,5 mm² | 2 | E3.08-BW | Primary deck winch SB backwind brake | JB.E3.08 | Brake | Wired |  |  | 75001022.2E | ++0133 | 75001022.2 | ++0133
1 | 28.E4.07.IO | 7 | custom | Special | x | E4.07 | Drive E4.07 Mizzen mast deck winch PS | JB.E4.07 | Borgwarner drive | Molex connector | 4 | Harken supply | 75001023.1E | ++0170 | 75001023.1D | ++0170 |  | FALSE | 234
1 | 28.E4.07.Enc | 2 | custom | Special | x | E4.07 | Mizzen mast deck winch PS Encoder | Borgwarner drive | Motor | Encoder | 4 | Harken supply | 75001023.1D | ++0170 | 75001023.1 | ++0170 |  | FALSE | 235
1 | 28.E4.07.c1 | 4 | RFE-HF | 2x2x0,5 mm² | 4 | E4.07 | Button 1 Mizzen mast deck winch PS | JB.E4.07.Ds | Deck switch | Wired |  |  |  | ++0170 | 75001025 | ++0170 |  | FALSE | 236
1 | 28.E4.07.c2 | 4 | RFE-HF | 2x2x0,5 mm² | 4 | E4.07 | Button 2 Mizzen mast deck winch PS | JB.E4.07.Ds | Deck switch | Wired |  |  |  | ++0170 | 75001025 | ++0170 |  | FALSE | 237
1 | 28.E4.07.s1 | 3 | custom | Special | x | E4.07 | Mizzen mast deck winch PS gear indication | JB.E4.07.Ds | Winch gear sensor | K70 connector | 2 | Harken supply |  | ++0170 | 75001023.1 | ++0170 |  | FALSE | 238
1 | 28.E4.07.m2 | 6 | RFE-HF | 4x2x0,5 mm² | 8 | E4.07 | Multi Mizzen mast deck winch PS | JB.E4.07 | JB.E4.07.Ds | Terminal strip |  |  | 75001023.1E | ++0170 |  | ++0170 |  | FALSE | 239
1 | 28.E4.08.IO | 7 | custom | Special | x | E4.08 | Drive E4.08 Aft deck deck winch PS | JB.E4.08 | Borgwarner drive | Molex connector | 4 | Harken supply | 75001024.1E | ++0191 | 75001024.1D | ++0191 |  | FALSE | 240
1 | 28.E4.08.Enc | 2 | custom | Special | x | E4.08 | Aft deck deck winch PS Encoder | Borgwarner drive | Motor | Encoder | 4 | Harken supply | 75001024.1D | ++0191 | 75001024.1 | ++0191 |  | FALSE | 241
1 | 28.E4.08.c1 | 4 | RFE-HF | 2x2x0,5 mm² | 4 | E4.08 | Button 1 Aft deck deck winch PS | JB.E4.08.Ds | Deck switch | Wired |  |  |  | ++0191 | 75001025 | ++0191 |  | FALSE | 242
1 | 28.E4.08.c2 | 4 | RFE-HF | 2x2x0,5 mm² | 4 | E4.08 | Button 2 Aft deck deck winch PS | JB.E4.08.Ds | Deck switch | Wired |  |  |  | ++0191 | 75001025 | ++0191 |  | FALSE | 243
1 | 28.E4.08.s1 | 3 | custom | Special | x | E4.08 | Aft deck deck winch PS gear indication | JB.E4.08.Ds | Winch gear sensor | K70 connector | 2 | Harken supply |  | ++0191 | 75001024.1 | ++0191 |  | FALSE | 244
1 | 28.E4.08.s2 | 4 | custom | Special | x | E4.08-LC | Aft deck deck winch PS load cell | JB.E4.08 | Sensor | Wired | 4 | Harken supply | 75001024.1E | ++0191 | 75001024.1 | ++0191 |  | FALSE | 245
1 | 28.E4.08.m2 | 6 | RFE-HF | 4x2x0,5 mm² | 8 | E4.08 | Multi Aft deck deck winch PS | JB.E4.08 | JB.E4.08.Ds | Terminal strip |  |  | 75001024.1E | ++0191 |  | ++0191 |  | FALSE | 246
1 | 28.E5.07.IO | 7 | custom | Special | x | E5.07 | Drive E5.07 Mizzen mast deck winch SB | JB.E5.07 | Borgwarner drive | Molex connector | 4 | Harken supply | 75001023.2E | ++0170 | 75001023.2D | ++0170 |  | FALSE | 247
1 | 28.E5.07.Enc | 2 | custom | Special | x | E5.07 | Mizzen mast deck winch SB Encoder | Borgwarner drive | Motor | Encoder | 4 | Harken supply | 75001023.2D | ++0170 | 75001023.2 | ++0170 |  | FALSE | 248
1 | 28.E5.07.c1 | 4 | RFE-HF | 2x2x0,5 mm² | 4 | E5.07 | Button 1 Mizzen mast deck winch SB | JB.E5.07.Ds | Deck switch | Wired |  |  |  | ++0170 | 75001025 | ++0170 |  | FALSE | 249
1 | 28.E5.07.c2 | 4 | RFE-HF | 2x2x0,5 mm² | 4 | E5.07 | Button 2 Mizzen mast deck winch SB | JB.E5.07.Ds | Deck switch | Wired |  |  |  | ++0170 | 75001025 | ++0170 |  | FALSE | 250
1 | 28.E5.07.s1 | 3 | custom | Special | x | E5.07 | Mizzen mast deck winch SB gear indication | JB.E5.07.Ds | Winch gear sensor | K70 connector | 2 | Harken supply |  | ++0170 | 75001023.2 | ++0170 |  | FALSE | 251
1 | 28.E5.07.m2 | 6 | RFE-HF | 4x2x0,5 mm² | 8 | E5.07 | Multi Mizzen mast deck winch SB | JB.E5.07 | JB.E5.07.Ds | Terminal strip |  |  | 75001023.2E | ++0170 |  | ++0170 |  | FALSE | 252
1 | 28.E5.08.IO | 7 | custom | Special | x | E5.08 | Drive E5.08 Aft deck deck winch SB | JB.E5.08 | Borgwarner drive | Molex connector | 4 | Harken supply | 75001024.2E | ++0191 | 75001024.2D | ++0191 |  | FALSE | 253
1 | 28.E5.08.Enc | 2 | custom | Special | x | E5.08 | Aft deck deck winch SB Encoder | Borgwarner drive | Motor | Encoder | 4 | Harken supply | 75001024.2D | ++0191 | 75001024.2 | ++0191 |  | FALSE | 254
1 | 28.E5.08.c1 | 4 | RFE-HF | 2x2x0,5 mm² | 4 | E5.08 | Button 1 Aft deck deck winch SB | JB.E5.08.Ds | Deck switch | Wired |  |  |  | ++0191 | 75001025 | ++0191 |  | FALSE | 255
1 | 28.E5.08.c2 | 4 | RFE-HF | 2x2x0,5 mm² | 4 | E5.08 | Button 2 Aft deck deck winch SB | JB.E5.08.Ds | Deck switch | Wired |  |  |  | ++0191 | 75001025 | ++0191 |  | FALSE | 256
1 | 28.E5.08.s1 | 3 | custom | Special | x | E5.08 | Aft deck deck winch SB gear indication | JB.E5.08.Ds | Winch gear sensor | K70 connector | 2 | Harken supply |  | ++0191 | 75001024.2 | ++0191 |  | FALSE | 257
1 | 28.E5.08.s2 | 4 | custom | Special | x | E5.08-LC | Aft deck deck winch SB load cell | JB.E5.08 | Sensor | Wired | 4 | Harken supply | 75001024.2E | ++0191 | 75001024.2 | ++0191 |  | FALSE | 258
1 | 28.E5.08.m2 | 6 | RFE-HF | 4x2x0,5 mm² | 8 | E5.08 | Multi Aft deck deck winch SB | JB.E5.08 | JB.E5.08.Ds | Terminal strip |  |  | 75001024.2E | ++0191 |  | ++0191 |  | FALSE | 259
1 | 28.E2.01.m1 | 11 | RFE-HF | 10x2x0,5 mm² | 20 | E2.01 | Multi Blade sheet captive winch PS | HYP | JB.E2.01 | Terminal strip |  |  | 28005002 | ++0416 | 75001001E | ++0417 |  | FALSE | 260
1 | 28.E2.01.ST1 | 8 | custom | Special | x | E2.01 | Drive E2.01 Blade sheet captive winch PS | JB.E2.01 | Aradex drive | ST1 connector | 4 |  | 75001001E | ++0417 | 75001001D | ++0417 |  | FALSE | 261
1 | 28.E2.01.ST2 | 0 | custom | Special | x | E2.01 | Blade sheet captive winch PS Resolver | JB.E2.01 | Motor | Wired |  |  | 75001001E | ++0417 | 75001001 | ++0417 |  | FALSE | 262
1 | 28.E2.01.s1 | 4 | RFE-HF | 4x2x0,75 mm² | 8 | E2.01-In | Blade sheet captive winch PS Inner limit | JB.E2.01 | sensor | Terminal strip |  |  | 75001001E | ++0417 | 75001001 | ++0417 |  | FALSE | 263
1 | 28.E2.01.s2 | 4 | RFE-HF | 4x2x0,75 mm² | 8 | E2.01-Out | Blade sheet captive winch PS Outer limit | JB.E2.01 | sensor | Terminal strip |  |  | 75001001E | ++0417 | 75001001 | ++0417 |  | FALSE | 264
1 | 28.E2.01.s3 | 5 | PUR | 5x 0,34 mm² | 5 | E2.01-Dti | Blade sheet captive winch PS Drum Tension Indic. | JB.E2.01 | sensor | Wired | 2 |  | 75001001E | ++0417 | 75001001 | ++0417 |  | FALSE | 265
1 | 28.E2.01.Bk2 | 2 | LKM-HF | 3G1,5 mm² | 3 | E2.01 | Blade sheet captive winch PS Brake 2 | JB.E2.01 | Brake 2 | Wired |  |  | 75001001E | ++0417 | 75001001 | ++0417 |  | FALSE | 266
1 | 28.E2.01.Bk1 | 2 | LKM-HF | 3G1,5 mm² | 3 | E2.01 | Blade sheet captive winch PS Brake 1 | JB.E2.01 | Brake 1 | Wired |  |  | 75001001E | ++0417 | 75001001 | ++0417 |  | FALSE | 267
1 | 28.E2.02.m1 | 2 | RFE-HF | 4x2x0,5 mm² | 8 | E2.02 | Multi Blade sheet ps feeder | JB.E2.01 | JB.E2.02 | Terminal strip |  |  | 75001001E | ++0417 | 75001301E | ++0424 |  | FALSE | 268
1 | 28.E2.02.Enc | 2 | custom | Special | x | E2.02 | Blade sheet ps feeder Encoder | JB.E2.02 | Motor | Encoder |  |  | 75001301E | ++0424 | 75001301 | ++0424 |  | FALSE | 269
1 | 28.E2.02.IO | 4 | custom | Special | x | E2.02 | Drive Blade sheet ps feeder | JB.E2.02 | Borgwarner drive | Molex connector | 4 |  | 75001301E | ++0424 | 75001301 | ++0424 |  | FALSE | 270
1 | 28.E2.02.LC | 3 | PUR | 5x 0,34 mm² | 5 | E2.02-LC | Blade sheet ps feeder load cell | JB.E2.02 | Sensor | M12 4p 90 deg conn. ¿ | ¿ |  | 75001301E | ++0424 | 75001301 | ++0424 |  | FALSE | 271
1 | 28.E2.03.m1 | 11 | RFE-HF | 10x2x0,5 mm² | 20 | E2.03 | Multi Staysail sheet captive winch PS | HYP | JB.E2.03 | Terminal strip |  |  | 28005002 | ++0416 | 75001003E | ++0416 |  | FALSE | 272
1 | 28.E2.03.ST1 | 8 | custom | Special | x | E2.03 | Drive E2.03 Staysail sheet captive winch PS | JB.E2.03 | Aradex drive | ST1 connector | 4 |  | 75001003E | ++0416 | 75001003D | ++0416 |  | FALSE | 273
1 | 28.E2.03.ST2 | 0 | custom | Special | x | E2.03 | Staysail sheet captive winch PS Resolver | JB.E2.03 | Motor | Wired |  |  | 75001003E | ++0416 | 75001003 | ++0416 |  | FALSE | 274
1 | 28.E2.03.s1 | 4 | RFE-HF | 4x2x0,75 mm² | 8 | E2.03-In | Staysail sheet captive winch PS Inner limit | JB.E2.03 | sensor | Terminal strip |  |  | 75001003E | ++0416 | 75001003 | ++0416 |  | FALSE | 275
1 | 28.E2.03.s2 | 4 | RFE-HF | 4x2x0,75 mm² | 8 | E2.03-Out | Staysail sheet captive winch PS Outer limit | JB.E2.03 | sensor | Terminal strip |  |  | 75001003E | ++0416 | 75001003 | ++0416 |  | FALSE | 276
1 | 28.E2.03.s3 | 5 | PUR | 5x 0,34 mm² | 5 | E2.03-Dti | Staysail sheet captive winch PS Drum Tension Indic. | JB.E2.03 | sensor | Wired | 2 |  | 75001003E | ++0416 | 75001003 | ++0416 |  | FALSE | 277
1 | 28.E2.03.Bk2 | 2 | LKM-HF | 3G1,5 mm² | 3 | E2.03 | Staysail sheet captive winch PS Brake 2 | JB.E2.03 | Brake 2 | Wired |  |  | 75001003E | ++0416 | 75001003 | ++0416 |  | FALSE | 278
1 | 28.E2.03.Bk1 | 2 | LKM-HF | 3G1,5 mm² | 3 | E2.03 | Staysail sheet captive winch PS Brake 1 | JB.E2.03 | Brake 1 | Wired |  |  | 75001003E | ++0416 | 75001003 | ++0416 |  | FALSE | 279
1 | 28.E2.04.m1 | 2 | RFE-HF | 4x2x0,5 mm² | 8 | E2.04 | Multi Staysail sheet ps feeder | JB.E2.03 | JB.E2.04 | Terminal strip |  |  | 75001003E | ++0416 | 75001304E | ++0423 |  | FALSE | 280
1 | 28.E2.04.Enc | 2 | custom | Special | x | E2.04 | Staysail sheet ps feeder Encoder | JB.E2.04 | Motor | Encoder |  |  | 75001304E | ++0423 | 75001304 | ++0423 |  | FALSE | 281
1 | 28.E2.04.IO | 4 | custom | Special | x | E2.04 | Drive Staysail sheet ps feeder | JB.E2.04 | Borgwarner drive | Molex connector | 4 |  | 75001304E | ++0423 | 75001304 | ++0423 |  | FALSE | 282
1 | 28.E2.04.LC | 3 | PUR | 5x 0,34 mm² | 5 | E2.04-LC | Staysail sheet ps feeder load cell | JB.E2.04 | Sensor | M12 4p 90 deg conn. ¿ | ¿ |  | 75001304E | ++0423 | 75001304 | ++0423 |  | FALSE | 283
1 | 28.E3.01.m1 | 11 | RFE-HF | 10x2x0,5 mm² | 20 | E3.01 | Multi Blade sheet captive winch SB | HYP | JB.E3.01 | Terminal strip |  |  | 28005002 | ++0416 | 75001002E | ++0413 |  | FALSE | 284
1 | 28.E3.01.ST1 | 8 | custom | Special | x | E3.01 | Drive E3.01 Blade sheet captive winch SB | JB.E3.01 | Aradex drive | ST1 connector | 4 |  | 75001002E | ++0413 | 75001002D | ++0413 |  | FALSE | 285
1 | 28.E3.01.ST2 | 0 | custom | Special | x | E3.01 | Blade sheet captive winch SB Resolver | JB.E3.01 | Motor | Wired |  |  | 75001002E | ++0413 | 75001002 | ++0413 |  | FALSE | 286
1 | 28.E3.01.s1 | 4 | RFE-HF | 4x2x0,75 mm² | 8 | E3.01-In | Blade sheet captive winch SB Inner limit | JB.E3.01 | sensor | Terminal strip |  |  | 75001002E | ++0413 | 75001002 | ++0413 |  | FALSE | 287
1 | 28.E3.01.s2 | 4 | RFE-HF | 4x2x0,75 mm² | 8 | E3.01-Out | Blade sheet captive winch SB Outer limit | JB.E3.01 | sensor | Terminal strip |  |  | 75001002E | ++0413 | 75001002 | ++0413 |  | FALSE | 288
1 | 28.E3.01.s3 | 5 | PUR | 5x 0,34 mm² | 5 | E3.01-Dti | Blade sheet captive winch SB Drum Tension Indic. | JB.E3.01 | sensor | Wired | 2 |  | 75001002E | ++0413 | 75001002 | ++0413 |  | FALSE | 289
1 | 28.E3.01.Bk2 | 2 | LKM-HF | 3G1,5 mm² | 3 | E3.01 | Blade sheet captive winch SB Brake 2 | JB.E3.01 | Brake 2 | Wired |  |  | 75001002E | ++0413 | 75001002 | ++0413 |  | FALSE | 290
1 | 28.E3.01.Bk1 | 2 | LKM-HF | 3G1,5 mm² | 3 | E3.01 | Blade sheet captive winch SB Brake 1 | JB.E3.01 | Brake 1 | Wired |  |  | 75001002E | ++0413 | 75001002 | ++0413 |  | FALSE | 291
1 | 28.E3.02.m1 | 2 | RFE-HF | 4x2x0,5 mm² | 8 | E3.02 | Multi Blade sheet sb feeder | JB.E3.01 | JB.E3.02 | Terminal strip |  |  | 75001002E | ++0413 | 75001302E | ++0422 |  | FALSE | 292
1 | 28.E3.02.Enc | 2 | custom | Special | x | E3.02 | Blade sheet sb feeder Encoder | JB.E3.02 | Motor | Encoder |  |  | 75001302E | ++0422 | 75001302 | ++0422 |  | FALSE | 293
1 | 28.E3.02.IO | 4 | custom | Special | x | E3.02 | Drive Blade sheet sb feeder | JB.E3.02 | Borgwarner drive | Molex connector | 4 |  | 75001302E | ++0422 | 75001302 | ++0422 |  | FALSE | 294
1 | 28.E3.02.LC | 3 | PUR | 5x 0,34 mm² | 5 | E3.02-LC | Blade sheet sb feeder load cell | JB.E3.02 | Sensor | M12 4p 90 deg conn. ¿ | ¿ |  | 75001302E | ++0422 | 75001302 | ++0422 |  | FALSE | 295
1 | 28.E3.03.m1 | 11 | RFE-HF | 10x2x0,5 mm² | 20 | E3.03 | Multi Staysail sheet captive winch SB | HYP | JB.E3.03 | Terminal strip |  |  | 28005002 | ++0416 | 75001004E | ++0414 |  | FALSE | 296
1 | 28.E3.03.ST1 | 8 | custom | Special | x | E3.03 | Drive E3.03 Staysail sheet captive winch SB | JB.E3.03 | Aradex drive | ST1 connector | 4 |  | 75001004E | ++0414 | 75001004D | ++0414 |  | FALSE | 297
1 | 28.E3.03.ST2 | 0 | custom | Special | x | E3.03 | Staysail sheet captive winch SB Resolver | JB.E3.03 | Motor | Wired |  |  | 75001004E | ++0414 | 75001004 | ++0414 |  | FALSE | 298
1 | 28.E3.03.s1 | 4 | RFE-HF | 4x2x0,75 mm² | 8 | E3.03-In | Staysail sheet captive winch SB Inner limit | JB.E3.03 | sensor | Terminal strip |  |  | 75001004E | ++0414 | 75001004 | ++0414 |  | FALSE | 299
1 | 28.E3.03.s2 | 4 | RFE-HF | 4x2x0,75 mm² | 8 | E3.03-Out | Staysail sheet captive winch SB Outer limit | JB.E3.03 | sensor | Terminal strip |  |  | 75001004E | ++0414 | 75001004 | ++0414 |  | FALSE | 300
1 | 28.E3.03.s3 | 5 | PUR | 5x 0,34 mm² | 5 | E3.03-Dti | Staysail sheet captive winch SB Drum Tension Indic. | JB.E3.03 | sensor | Wired | 2 |  | 75001004E | ++0414 | 75001004 | ++0414 |  | FALSE | 301
1 | 28.E3.03.Bk2 | 2 | LKM-HF | 3G1,5 mm² | 3 | E3.03 | Staysail sheet captive winch SB Brake 2 | JB.E3.03 | Brake 2 | Wired |  |  | 75001004E | ++0414 | 75001004 | ++0414 |  | FALSE | 302
1 | 28.E3.03.Bk1 | 2 | LKM-HF | 3G1,5 mm² | 3 | E3.03 | Staysail sheet captive winch SB Brake 1 | JB.E3.03 | Brake 1 | Wired |  |  | 75001004E | ++0414 | 75001004 | ++0414 |  | FALSE | 303
1 | 28.E3.04.m1 | 2 | RFE-HF | 4x2x0,5 mm² | 8 | E3.04 | Multi Staysail sheet sb feeder | JB.E3.03 | JB.E3.04 | Terminal strip |  |  | 75001004E | ++0414 | 75001305E | ++0421 |  | FALSE | 304
1 | 28.E3.04.Enc | 2 | custom | Special | x | E3.04 | Staysail sheet sb feeder Encoder | JB.E3.04 | Motor | Encoder |  |  | 75001305E | ++0421 | 75001305 | ++0421 |  | FALSE | 305
1 | 28.E3.04.IO | 4 | custom | Special | x | E3.04 | Drive Staysail sheet sb feeder | JB.E3.04 | Borgwarner drive | Molex connector | 4 |  | 75001305E | ++0421 | 75001305 | ++0421 |  | FALSE | 306
1 | 28.E3.04.LC | 3 | PUR | 5x 0,34 mm² | 5 | E3.04-LC | Staysail sheet sb feeder load cell | JB.E3.04 | Sensor | M12 4p 90 deg conn. ¿ | ¿ |  | 75001305E | ++0421 | 75001305 | ++0421 |  | FALSE | 307
1 | 28.E4.01.m1 | 11 | RFE-HF | 8x2x0,5 mm² | 16 | E4.01 | Multi Main runner captive winch PS | LAZ | JB.E4.01 | Terminal strip |  |  | 28005006 | ++0191 | 75001007E | ++0191 |  | FALSE | 308
1 | 28.E4.01.ST1 | 8 | custom | Special | x | E4.01 | Drive E4.01 Main runner captive winch PS | JB.E4.01 | Aradex drive | ST1 connector | 4 |  | 75001007E | ++0191 | 75001007D | ++0191 |  | FALSE | 309
1 | 28.E4.01.ST2 | 0 | custom | Special | x | E4.01 | Main runner captive winch PS Resolver | JB.E4.01 | Motor | Wired |  |  | 75001007E | ++0191 | 75001007 | ++0191 |  | FALSE | 310
1 | 28.E4.01.s1 | 4 | RFE-HF | 4x2x0,75 mm² | 8 | E4.01-In | Main runner captive winch PS Inner limit | JB.E4.01 | sensor | Terminal strip |  |  | 75001007E | ++0191 | 75001007 | ++0191 |  | FALSE | 311
1 | 28.E4.01.s2 | 4 | RFE-HF | 4x2x0,75 mm² | 8 | E4.01-Out | Main runner captive winch PS Outer limit | JB.E4.01 | sensor | Terminal strip |  |  | 75001007E | ++0191 | 75001007 | ++0191 |  | FALSE | 312
1 | 28.E4.01.s3 | 5 | PUR | 5x 0,34 mm² | 5 | E4.01-Dti | Main runner captive winch PS Drum Tension Indic. | JB.E4.01 | sensor | Wired | 2 |  | 75001007E | ++0191 | 75001007 | ++0191 |  | FALSE | 313
1 | 28.E4.01.Bk2 | 2 | LKM-HF | 3G1,5 mm² | 3 | E4.01 | Main runner captive winch PS Brake 2 | JB.E4.01 | Brake 2 | Wired |  |  | 75001007E | ++0191 | 75001007 | ++0191 |  | FALSE | 314
1 | 28.E4.01.Bk1 | 2 | LKM-HF | 3G1,5 mm² | 3 | E4.01 | Main runner captive winch PS Brake 1 | JB.E4.01 | Brake 1 | Wired |  |  | 75001007E | ++0191 | 75001007 | ++0191 |  | FALSE | 315
1 | 28.E2.11.m1 | 2 | RFE-HF | 4x2x0,5 mm² | 8 | E2.11 | Multi Main runner retriever captive winch PS | HYP | JB.E2.11 | Terminal strip |  |  | 28005002 | ++0416 | 75001015E | ++0423 |  | FALSE | 316
1 | 28.E2.11.Enc | 2 | custom | Special | x | E2.11 | Main runner retriever captive winch PS Encoder | JB.E2.11 | Motor | Encoder |  |  | 75001015E | ++0423 | 75001015 | ++0423 |  | FALSE | 317
1 | 28.E2.11.IO | 6 | custom | Special | x | E2.11 | Drive E2.11 Main runner retriever captive winch PS | JB.E2.11 | Borgwarner drive | Molex connector | 4 |  | 75001015E | ++0423 | 75001015 | ++0423 |  | FALSE | 318
1 | 28.E4.02.m1 | 11 | RFE-HF | 8x2x0,5 mm² | 16 | E4.02 | Multi Mizzen runner captive winch PS | LAZ | JB.E4.02 | Terminal strip |  |  | 28005006 | ++0191 | 75001009E | ++0191 |  | FALSE | 319
1 | 28.E4.02.ST1 | 8 | custom | Special | x | E4.02 | Drive E4.02 Mizzen runner captive winch PS | JB.E4.02 | Aradex drive | ST1 connector | 4 |  | 75001009E | ++0191 | 75001009D | ++0191 |  | FALSE | 320
1 | 28.E4.02.ST2 | 0 | custom | Special | x | E4.02 | Mizzen runner captive winch PS Resolver | JB.E4.02 | Motor | Wired |  |  | 75001009E | ++0191 | 75001009 | ++0191 |  | FALSE | 321
1 | 28.E4.02.s1 | 4 | RFE-HF | 4x2x0,75 mm² | 8 | E4.02-In | Mizzen runner captive winch PS Inner limit | JB.E4.02 | sensor | Terminal strip |  |  | 75001009E | ++0191 | 75001009 | ++0191 |  | FALSE | 322
1 | 28.E4.02.s2 | 4 | RFE-HF | 4x2x0,75 mm² | 8 | E4.02-Out | Mizzen runner captive winch PS Outer limit | JB.E4.02 | sensor | Terminal strip |  |  | 75001009E | ++0191 | 75001009 | ++0191 |  | FALSE | 323
1 | 28.E4.02.s3 | 5 | PUR | 5x 0,34 mm² | 5 | E4.02-Dti | Mizzen runner captive winch PS Drum Tension Indic. | JB.E4.02 | sensor | Wired | 2 |  | 75001009E | ++0191 | 75001009 | ++0191 |  | FALSE | 324
1 | 28.E4.02.Bk2 | 2 | LKM-HF | 3G1,5 mm² | 3 | E4.02 | Mizzen runner captive winch PS Brake 2 | JB.E4.02 | Brake 2 | Wired |  |  | 75001009E | ++0191 | 75001009 | ++0191 |  | FALSE | 325
1 | 28.E4.02.Bk1 | 2 | LKM-HF | 3G1,5 mm² | 3 | E4.02 | Mizzen runner captive winch PS Brake 1 | JB.E4.02 | Brake 1 | Wired |  |  | 75001009E | ++0191 | 75001009 | ++0191 |  | FALSE | 326
1 | 28.E4.03.m1 | 2 | RFE-HF | 4x2x0,5 mm² | 8 | E4.03 | Multi Mizzen runner retriever captive winch PS | LAZ | JB.E4.03 | Terminal strip |  |  | 28005006 | ++0191 | 75001017E | ++0191 |  | FALSE | 327
1 | 28.E4.03.Enc | 2 | custom | Special | x | E4.03 | Mizzen runner retriever captive winch PS Encoder | JB.E4.03 | Motor | Encoder |  |  | 75001017E | ++0191 | 75001017 | ++0191 |  | FALSE | 328
1 | 28.E4.03.IO | 6 | custom | Special | x | E4.03 | Drive E4.03 Mizzen runner retriever captive winch PS | JB.E4.03 | Borgwarner drive | Molex connector | 4 |  | 75001017E | ++0191 | 75001017 | ++0191 |  | FALSE | 329
1 | 28.E5.01.m1 | 11 | RFE-HF | 8x2x0,5 mm² | 16 | E5.01 | Multi Main runner captive winch SB | LAZ | JB.E5.01 | Terminal strip |  |  | 28005006 | ++0191 | 75001008E | ++0191 |  | FALSE | 330
1 | 28.E5.01.ST1 | 8 | custom | Special | x | E5.01 | Drive E5.01 Main runner captive winch SB | JB.E5.01 | Aradex drive | ST1 connector | 4 |  | 75001008E | ++0191 | 75001008D | ++0191 |  | FALSE | 331
1 | 28.E5.01.ST2 | 0 | custom | Special | x | E5.01 | Main runner captive winch SB Resolver | JB.E5.01 | Motor | Wired |  |  | 75001008E | ++0191 | 75001008 | ++0191 |  | FALSE | 332
1 | 28.E5.01.s1 | 4 | RFE-HF | 4x2x0,75 mm² | 8 | E5.01-In | Main runner captive winch SB Inner limit | JB.E5.01 | sensor | Terminal strip |  |  | 75001008E | ++0191 | 75001008 | ++0191 |  | FALSE | 333
1 | 28.E5.01.s2 | 4 | RFE-HF | 4x2x0,75 mm² | 8 | E5.01-Out | Main runner captive winch SB Outer limit | JB.E5.01 | sensor | Terminal strip |  |  | 75001008E | ++0191 | 75001008 | ++0191 |  | FALSE | 334
1 | 28.E5.01.s3 | 5 | PUR | 5x 0,34 mm² | 5 | E5.01-Dti | Main runner captive winch SB Drum Tension Indic. | JB.E5.01 | sensor | Wired | 2 |  | 75001008E | ++0191 | 75001008 | ++0191 |  | FALSE | 335
1 | 28.E5.01.Bk2 | 2 | LKM-HF | 3G1,5 mm² | 3 | E5.01 | Main runner captive winch SB Brake 2 | JB.E5.01 | Brake 2 | Wired |  |  | 75001008E | ++0191 | 75001008 | ++0191 |  | FALSE | 336
1 | 28.E5.01.Bk1 | 2 | LKM-HF | 3G1,5 mm² | 3 | E5.01 | Main runner captive winch SB Brake 1 | JB.E5.01 | Brake 1 | Wired |  |  | 75001008E | ++0191 | 75001008 | ++0191 |  | FALSE | 337
1 | 28.E3.07.m1 | 2 | RFE-HF | 4x2x0,5 mm² | 8 | E3.07 | Multi Main runner retriever captive winch SB | HYP | JB.E3.07 | Terminal strip |  |  | 28005002 | ++0416 | 75001016E | ++0421 |  | FALSE | 338
1 | 28.E3.07.Enc | 2 | custom | Special | x | E3.07 | Main runner retriever captive winch SB Encoder | JB.E3.07 | Motor | Encoder |  |  | 75001016E | ++0421 | 75001016 | ++0421 |  | FALSE | 339
1 | 28.E3.07.IO | 6 | custom | Special | x | E3.07 | Drive E3.07 Main runner retriever captive winch SB | JB.E3.07 | Borgwarner drive | Molex connector | 4 |  | 75001016E | ++0421 | 75001016 | ++0421 |  | FALSE | 340
1 | 28.E5.02.m1 | 11 | RFE-HF | 8x2x0,5 mm² | 16 | E5.02 | Multi Mizzen runner captive winch SB | LAZ | JB.E5.02 | Terminal strip |  |  | 28005006 | ++0191 | 75001010E | ++0191 |  | FALSE | 341
1 | 28.E5.02.ST1 | 8 | custom | Special | x | E5.02 | Drive E5.02 Mizzen runner captive winch SB | JB.E5.02 | Aradex drive | ST1 connector | 4 |  | 75001010E | ++0191 | 75001010D | ++0191 |  | FALSE | 342
1 | 28.E5.02.ST2 | 0 | custom | Special | x | E5.02 | Mizzen runner captive winch SB Resolver | JB.E5.02 | Motor | Wired |  |  | 75001010E | ++0191 | 75001010 | ++0191 |  | FALSE | 343
1 | 28.E5.02.s1 | 4 | RFE-HF | 4x2x0,75 mm² | 8 | E5.02-In | Mizzen runner captive winch SB Inner limit | JB.E5.02 | sensor | Terminal strip |  |  | 75001010E | ++0191 | 75001010 | ++0191 |  | FALSE | 344
1 | 28.E5.02.s2 | 4 | RFE-HF | 4x2x0,75 mm² | 8 | E5.02-Out | Mizzen runner captive winch SB Outer limit | JB.E5.02 | sensor | Terminal strip |  |  | 75001010E | ++0191 | 75001010 | ++0191 |  | FALSE | 345
1 | 28.E5.02.s3 | 5 | PUR | 5x 0,34 mm² | 5 | E5.02-Dti | Mizzen runner captive winch SB Drum Tension Indic. | JB.E5.02 | sensor | Wired | 2 |  | 75001010E | ++0191 | 75001010 | ++0191 |  | FALSE | 346
1 | 28.E5.02.Bk2 | 2 | LKM-HF | 3G1,5 mm² | 3 | E5.02 | Mizzen runner captive winch SB Brake 2 | JB.E5.02 | Brake 2 | Wired |  |  | 75001010E | ++0191 | 75001010 | ++0191 |  | FALSE | 347
1 | 28.E5.02.Bk1 | 2 | LKM-HF | 3G1,5 mm² | 3 | E5.02 | Mizzen runner captive winch SB Brake 1 | JB.E5.02 | Brake 1 | Wired |  |  | 75001010E | ++0191 | 75001010 | ++0191 |  | FALSE | 348
1 | 28.E5.03.m1 | 2 | RFE-HF | 4x2x0,5 mm² | 8 | E5.03 | Multi Mizzen runner retriever captive winch SB | LAZ | JB.E5.03 | Terminal strip |  |  | 28005006 | ++0191 | 75001018E | ++0191 |  | FALSE | 349
1 | 28.E5.03.Enc | 2 | custom | Special | x | E5.03 | Mizzen runner retriever captive winch SB Encoder | JB.E5.03 | Motor | Encoder |  |  | 75001018E | ++0191 | 75001018 | ++0191 |  | FALSE | 350
1 | 28.E5.03.IO | 6 | custom | Special | x | E5.03 | Drive E5.03 Mizzen runner retriever captive winch SB | JB.E5.03 | Borgwarner drive | Molex connector | 4 |  | 75001018E | ++0191 | 75001018 | ++0191 |  | FALSE | 351
2 | 28.E4.05.m1 | 11 | RFE-HF | 8x2x0,5 mm² | 16 | E4.05 | Multi Main sheet traveller winch | MAIN | JB.E4.05 | Terminal strip |  |  | 28005001 | ++0145 | 75001013E | ++0432 |  | TRUE | 352
1 | 28.E4.05.ST1 | 8 | custom | Special | x | E4.05 | Drive E4.05 Main sheet traveller winch | JB.E4.05 | Aradex drive | ST1 connector | 4 |  | 75001013E | ++0432 | 75001013D | ++0432 |  | FALSE | 353
1 | 28.E4.05.ST2 | 0 | custom | Special | x | E4.05 | Main sheet traveller winch Resolver | JB.E4.05 | Motor | Wired |  |  | 75001013E | ++0432 | 75001013 | ++0432 |  | FALSE | 354
1 | 28.E4.05.s1 | 4 | RFE-HF | 4x2x0,75 mm² | 8 | E4.05-In | Main sheet traveller winch Inner limit | JB.E4.05 | sensor | Terminal strip |  |  | 75001013E | ++0432 | 75001013 | ++0432 |  | FALSE | 355
1 | 28.E4.05.s2 | 4 | RFE-HF | 4x2x0,75 mm² | 8 | E4.05-Out | Main sheet traveller winch Outer limit | JB.E4.05 | sensor | Terminal strip |  |  | 75001013E | ++0432 | 75001013 | ++0432 |  | FALSE | 356
1 | 28.E4.05.s3 | 5 | PUR | 5x 0,34 mm² | 5 | E4.05-Dti | Main sheet traveller winch Drum Tension Indic. | JB.E4.05 | sensor | Wired | 2 |  | 75001013E | ++0432 | 75001013 | ++0432 |  | FALSE | 357
1 | 28.E4.05.Bk2 | 2 | LKM-HF | 3G1,5 mm² | 3 | E4.05 | Main sheet traveller winch Brake 2 | JB.E4.05 | Brake 2 | Wired |  |  | 75001013E | ++0432 | 75001013 | ++0432 |  | FALSE | 358
1 | 28.E4.05.Bk1 | 2 | LKM-HF | 3G1,5 mm² | 3 | E4.05 | Main sheet traveller winch Brake 1 | JB.E4.05 | Brake 1 | Wired |  |  | 75001013E | ++0432 | 75001013 | ++0432 |  | FALSE | 359
1 | 28.E2.05.m1 | 11 | RFE-HF | 8x2x0,5 mm² | 16 | E2.05 | Multi Main sheet captive winch | HYP | JB.E2.05 | Terminal strip |  |  | 28005002 | ++0416 | 75001005E | ++0416 |  | FALSE | 360
1 | 28.E2.05.ST1 | 8 | custom | Special | x | E2.05 | Drive E2.05 Main sheet captive winch | JB.E2.05 | Aradex drive | ST1 connector | 4 |  | 75001005E | ++0416 | 75001005D | ++0416 |  | FALSE | 361
1 | 28.E2.05.ST2 | 0 | custom | Special | x | E2.05 | Main sheet captive winch Resolver | JB.E2.05 | Motor | Wired |  |  | 75001005E | ++0416 | 75001005 | ++0416 |  | FALSE | 362
1 | 28.E2.05.s1 | 4 | RFE-HF | 4x2x0,75 mm² | 8 | E2.05-In | Main sheet captive winch Inner limit | JB.E2.05 | sensor | Terminal strip |  |  | 75001005E | ++0416 | 75001005 | ++0416 |  | FALSE | 363
1 | 28.E2.05.s2 | 4 | RFE-HF | 4x2x0,75 mm² | 8 | E2.05-Out | Main sheet captive winch Outer limit | JB.E2.05 | sensor | Terminal strip |  |  | 75001005E | ++0416 | 75001005 | ++0416 |  | FALSE | 364
1 | 28.E2.05.s3 | 5 | PUR | 5x 0,34 mm² | 5 | E2.05-Dti | Main sheet captive winch Drum Tension Indic. | JB.E2.05 | sensor | Wired | 2 |  | 75001005E | ++0416 | 75001005 | ++0416 |  | FALSE | 365
1 | 28.E2.05.Bk2 | 2 | LKM-HF | 3G1,5 mm² | 3 | E2.05 | Main sheet captive winch Brake 2 | JB.E2.05 | Brake 2 | Wired |  |  | 75001005E | ++0416 | 75001005 | ++0416 |  | FALSE | 366
1 | 28.E2.05.Bk1 | 2 | LKM-HF | 3G1,5 mm² | 3 | E2.05 | Main sheet captive winch Brake 1 | JB.E2.05 | Brake 1 | Wired |  |  | 75001005E | ++0416 | 75001005 | ++0416 |  | FALSE | 367
1 | 28.E2.06.IO1 | 6 | RFE-HF | 4x2x0,5 mm² | 8 | E2.06 | Drive Main sheet feeder motor 1 | MST | Main mast | M16 connector |  |  | 28005004 | ++0002 | 0 | ++0115 |  | TRUE | 368
1 | 28.E2.06.IO2 | 6 | RFE-HF | 4x2x0,5 mm² | 8 | E2.06 | Drive Main sheet feeder motor 2 | MST | Main mast | M16 connector |  |  | 28005004 | ++0002 | 0 | ++0115 |  | TRUE | 369
1 | 28.E5.04.m1 | 11 | RFE-HF | 8x2x0,5 mm² | 16 | E5.04 | Multi Mizzen sheet captive winch | LAZ | JB.E5.04 | Terminal strip |  |  | 28005006 | ++0191 | 75001012E | ++0191 |  | FALSE | 370
1 | 28.E5.04.ST1 | 8 | custom | Special | x | E5.04 | Drive E5.04 Mizzen sheet captive winch | JB.E5.04 | Aradex drive | ST1 connector | 4 |  | 75001012E | ++0191 | 75001012D | ++0191 |  | FALSE | 371
1 | 28.E5.04.ST2 | 0 | custom | Special | x | E5.04 | Mizzen sheet captive winch Resolver | JB.E5.04 | Motor | Wired |  |  | 75001012E | ++0191 | 75001012 | ++0191 |  | FALSE | 372
1 | 28.E5.04.s1 | 4 | RFE-HF | 4x2x0,75 mm² | 8 | E5.04-In | Mizzen sheet captive winch Inner limit | JB.E5.04 | sensor | Terminal strip |  |  | 75001012E | ++0191 | 75001012 | ++0191 |  | FALSE | 373
1 | 28.E5.04.s2 | 4 | RFE-HF | 4x2x0,75 mm² | 8 | E5.04-Out | Mizzen sheet captive winch Outer limit | JB.E5.04 | sensor | Terminal strip |  |  | 75001012E | ++0191 | 75001012 | ++0191 |  | FALSE | 374
1 | 28.E5.04.s3 | 5 | PUR | 5x 0,34 mm² | 5 | E5.04-Dti | Mizzen sheet captive winch Drum Tension Indic. | JB.E5.04 | sensor | Wired | 2 |  | 75001012E | ++0191 | 75001012 | ++0191 |  | FALSE | 375
1 | 28.E5.04.Bk2 | 2 | LKM-HF | 3G1,5 mm² | 3 | E5.04 | Mizzen sheet captive winch Brake 2 | JB.E5.04 | Brake 2 | Wired |  |  | 75001012E | ++0191 | 75001012 | ++0191 |  | FALSE | 376
1 | 28.E5.04.Bk1 | 2 | LKM-HF | 3G1,5 mm² | 3 | E5.04 | Mizzen sheet captive winch Brake 1 | JB.E5.04 | Brake 1 | Wired |  |  | 75001012E | ++0191 | 75001012 | ++0191 |  | FALSE | 377
1 | 28.E5.05.IO1 | 6 | RFE-HF | 4x2x0,5 mm² | 8 | E5.05 | Drive Mizzen sheet feeder motor 1 | LAZ | Mizzen mast | M16 connector |  |  | 28005006 | ++0191 | 0 | ++0176 |  | TRUE | 378
1 | 28.E5.05.IO2 | 6 | RFE-HF | 4x2x0,5 mm² | 8 | E5.05 | Drive Mizzen sheet feeder motor 2 | LAZ | Mizzen mast | M16 connector |  |  | 28005006 | ++0191 | 0 | ++0176 |  | TRUE | 379
1 | 28.E2.07.m1 | 12 | RFE-HF | 10x2x0,5 mm² | 20 | E2.07 | Multi Main halyard captive winch | HYP | JB.E2.07 | Terminal strip |  |  | 28005002 | ++0416 | 75001006E | ++0414 |  | FALSE | 380
1 | 28.E2.07.ST1 | 8 | custom | Special | x | E2.07 | Drive E2.07 Main halyard captive winch | JB.E2.07 | Aradex drive | ST1 connector | 4 |  | 75001006E | ++0414 | 75001006D | ++0414 |  | FALSE | 381
1 | 28.E2.07.ST2 | 0 | custom | Special | x | E2.07 | Main halyard captive winch Resolver | JB.E2.07 | Motor | Wired |  |  | 75001006E | ++0414 | 75001006 | ++0414 |  | FALSE | 382
1 | 28.E2.07.s1 | 4 | RFE-HF | 4x2x0,75 mm² | 8 | E2.07-In | Main halyard captive winch Inner limit | JB.E2.07 | sensor | Terminal strip |  |  | 75001006E | ++0414 | 75001006 | ++0414 |  | FALSE | 383
1 | 28.E2.07.s2 | 4 | RFE-HF | 4x2x0,75 mm² | 8 | E2.07-Out | Main halyard captive winch Outer limit | JB.E2.07 | sensor | Terminal strip |  |  | 75001006E | ++0414 | 75001006 | ++0414 |  | FALSE | 384
1 | 28.E2.07.s3 | 5 | PUR | 5x 0,34 mm² | 5 | E2.07-Dti | Main halyard captive winch Drum Tension Indic. | JB.E2.07 | sensor | Wired | 2 |  | 75001006E | ++0414 | 75001006 | ++0414 |  | FALSE | 385
1 | 28.E2.07.Bk2 | 2 | LKM-HF | 3G1,5 mm² | 3 | E2.07 | Main halyard captive winch Brake 2 | JB.E2.07 | Brake 2 | Wired |  |  | 75001006E | ++0414 | 75001006 | ++0414 |  | FALSE | 386
1 | 28.E2.07.Bk1 | 2 | LKM-HF | 3G1,5 mm² | 3 | E2.07 | Main halyard captive winch Brake 1 | JB.E2.07 | Brake 1 | Wired |  |  | 75001006E | ++0414 | 75001006 | ++0414 |  | FALSE | 387
1 | 28.E2.07.s4 | 3 | RFE-HF | 4x2x0,5 mm² | 8 | E2.07-Lti | Main halyard captive winch Line Tension Indic. | JB.E2.07 | sensor | Terminal strip |  |  | 75001006E | ++0414 | 75001006 | ++0414 |  | FALSE | 388
1 | 28.E2.07.LC | 3 | PUR | 5x 0,34 mm² | 5 | E2.07-LC | Main halyard captive winch load cell | HYP | Sensor | M12 4p 90 deg conn. ¿ | ¿ | in sheave at mast base | 28005002 | ++0416 | 75001044 | ++0002 |  | FALSE | 389
1 | 28.E4.04.m1 | 12 | RFE-HF | 10x2x0,5 mm² | 20 | E4.04 | Multi Mizzen halyard captive winch | LAZ | JB.E4.04 | Terminal strip |  |  | 28005006 | ++0191 | 75001011E | ++0191 |  | FALSE | 390
1 | 28.E4.04.ST1 | 8 | custom | Special | x | E4.04 | Drive E4.04 Mizzen halyard captive winch | JB.E4.04 | Aradex drive | ST1 connector | 4 |  | 75001011E | ++0191 | 75001011D | ++0191 |  | FALSE | 391
1 | 28.E4.04.ST2 | 0 | custom | Special | x | E4.04 | Mizzen halyard captive winch Resolver | JB.E4.04 | Motor | Wired |  |  | 75001011E | ++0191 | 75001011 | ++0191 |  | FALSE | 392
1 | 28.E4.04.s1 | 4 | RFE-HF | 4x2x0,75 mm² | 8 | E4.04-In | Mizzen halyard captive winch Inner limit | JB.E4.04 | sensor | Terminal strip |  |  | 75001011E | ++0191 | 75001011 | ++0191 |  | FALSE | 393
1 | 28.E4.04.s2 | 4 | RFE-HF | 4x2x0,75 mm² | 8 | E4.04-Out | Mizzen halyard captive winch Outer limit | JB.E4.04 | sensor | Terminal strip |  |  | 75001011E | ++0191 | 75001011 | ++0191 |  | FALSE | 394
1 | 28.E4.04.s3 | 5 | PUR | 5x 0,34 mm² | 5 | E4.04-Dti | Mizzen halyard captive winch Drum Tension Indic. | JB.E4.04 | sensor | Wired | 2 |  | 75001011E | ++0191 | 75001011 | ++0191 |  | FALSE | 395
1 | 28.E4.04.Bk2 | 2 | LKM-HF | 3G1,5 mm² | 3 | E4.04 | Mizzen halyard captive winch Brake 2 | JB.E4.04 | Brake 2 | Wired |  |  | 75001011E | ++0191 | 75001011 | ++0191 |  | FALSE | 396
1 | 28.E4.04.Bk1 | 2 | LKM-HF | 3G1,5 mm² | 3 | E4.04 | Mizzen halyard captive winch Brake 1 | JB.E4.04 | Brake 1 | Wired |  |  | 75001011E | ++0191 | 75001011 | ++0191 |  | FALSE | 397
1 | 28.E4.04.s4 | 3 | RFE-HF | 4x2x0,5 mm² | 8 | E4.04-Lti | Mizzen halyard captive winch Line Tension Indic. | JB.E4.04 | sensor | Terminal strip |  |  | 75001011E | ++0191 | 75001011 | ++0191 |  | FALSE | 398
1 | 28.E4.04.LC | 3 | PUR | 5x 0,34 mm² | 5 | E4.04-LC | Mizzen halyard captive winch load cell | LAZ | Sensor | M12 4p 90 deg conn. ¿ | ¿ | in sheave at mast base | 28005006 | ++0191 | 75001204 | ++0082 |  | FALSE | 399
2 | 28.E2.08.m1 | 7 | RFE-HF | 10x2x0,5 mm² | 20 | E2.08-Dti | Multi Crows nest captive | HYP | JB.E2.08 | Terminal strip |  |  | 28005002 | ++0416 | 75001019E | ++0416
2 | 28.E2.08.IO | 8 | custom | Special | x | E2.08 | Drive E2.08 Crows nest captive | JB.E2.08 | Borgwarner drive | Molex connector | 4 |  | 75001019E | ++0416 | 75001019D | ++0416
2 | 28.E2.08.Enc | 2 | custom | Special | x | E2.08 | Crows nest captive Resolver | JB.E2.08 | Motor | Encoder |  |  | 75001019E | ++0416 | 75001019 | ++0416
2 | 28.E2.08.s1 | 4 | RFE-HF | 4x2x0,75 mm² | 8 | E2.08-In | Crows nest captive Inner limit | JB.E2.08 | sensor | Terminal strip |  |  | 75001019E | ++0416 | 75001019 | ++0416
2 | 28.E2.08.s2 | 4 | RFE-HF | 4x2x0,75 mm² | 8 | E2.08-Out | Crows nest captive Outer limit | JB.E2.08 | sensor | Terminal strip |  |  | 75001019E | ++0416 | 75001019 | ++0416
2 | 28.E2.08.s3 | 5 | PUR | 5x 0,34 mm² | 5 | E2.08-Dti | Crows nest captive Drum Tension Indic. | JB.E2.08 | sensor | Wired | 2 |  | 75001019E | ++0416 | 75001019 | ++0416
2 | 28.E2.08.Bk2 | 2 | LKM-HF | 3G1,5 mm² | 3 | E2.08 | Crows nest captive Brake 2 | JB.E2.08 | Brake 2 | Wired |  |  | 75001019E | ++0416 | 75001019 | ++0416
2 | 28.E2.08.Bk1 | 2 | LKM-HF | 3G1,5 mm² | 3 | E2.08 | Crows nest captive Brake 1 | JB.E2.08 | Brake 1 | Wired |  |  | 75001019E | ++0416 | 75001019 | ++0416
2 | 28.E2.08.s4 | 3 | RFE-HF | 4x2x0,5 mm² | 8 | E2.08-Lti | Crows nest captive Line Tension Indic. | JB.E2.08 | sensor | Terminal strip |  |  | 75001019E | ++0416 | 75001019 | ++0416
2 | 28.01.01.v1 | 4 | PUR | 4x 0,75 mm² | 4 | 1.01 | Valve 1.01 Blade Cunningham | FPK | Hawe PSV valve | AMP 24 K4 pin3/4 | 5 |  | 28005003 | ++0004 |  | ++0004
2 | 28.01.02.v1 | 4 | PUR | 4x 0,75 mm² | 4 | 1.02 | Valve 1.02 Code sail tack | FPK | Hawe PSV valve | AMP 24 K4 pin3/4 | 5 |  | 28005003 | ++0004 |  | ++0004
2 | 28.01.03.v1 | 4 | PUR | 4x 0,75 mm² | 4 | 1.03 | Valve 1.03 Blade | FPK | Hawe PSV valve | AMP 24 K4 pin3/4 | 5 |  | 28005003 | ++0004 |  | ++0004
2 | 28.01.04.v1 | 4 | PUR | 4x 0,75 mm² | 4 | 1.04 | Valve 1.04 Staysail stay | FPK | Hawe PSV valve | AMP 24 K4 pin3/4 | 5 |  | 28005003 | ++0004 |  | ++0004
2 | 28.01.01.PT | 3 | PUR | 4x 0,34 mm² | 4 | 1.01-LC | Blade Cunningham Pressure sensor | FPK | Sensor | M12 4p 90 deg conn. ¿ | ¿ |  | 28005003 | ++0004 |  | ++0004
2 | 28.01.02.PT | 3 | PUR | 4x 0,34 mm² | 4 | 1.02-LC | Code sail tack Pressure sensor | FPK | Sensor | M12 4p 90 deg conn. ¿ | ¿ |  | 28005003 | ++0004 |  | ++0004
2 | 28.01.03.PT | 3 | PUR | 5x 0,34 mm² | 5 | 1.03-LC | Blade adjuster Pressure sensor | JB.1.03 | Sensor | M12 4p 90 deg conn. ¿ | ¿ |  | 0 | ++0004 |  | ++0004
2 | 28.01.03.PS | 3 | PUR | 5x 0,34 mm² | 5 | 1.03-Pos | Blade adjuster Position sensor | JB.1.03 | Sensor | M12 4p 90 deg conn. ¿ |  |  | 0 | ++0004 |  | ++0004
2 | 28.01.03.m1 | 0 | RFE-HF | 4x2x0,5 mm² | 8 | 1.03-Pos | Blade adjuster Position sensor | FPK | JB.1.03 | Terminal strip |  |  | 28005003 | ++0004 | 0 | ++0004
2 | 28.01.04.PT | 3 | PUR | 5x 0,34 mm² | 5 | 1.04-LC | Staysail stay adjuster Pressure sensor | JB.1.04 | Sensor | M12 4p 90 deg conn. ¿ | ¿ |  | 0 | ++0004 |  | ++0004
2 | 28.01.04.PS | 3 | PUR | 5x 0,34 mm² | 5 | 1.04-Pos | Staysail stay adjuster Position sensor | JB.1.04 | Sensor | M12 4p 90 deg conn. ¿ |  |  | 0 | ++0004 |  | ++0004
2 | 28.01.04.m1 | 0 | RFE-HF | 4x2x0,5 mm² | 8 | 1.04-Pos | Staysail stay adjuster Position sensor | FPK | JB.1.04 | Terminal strip |  |  | 28005003 | ++0004 | 0 | ++0004
2 | 28.02.01.v1 | 4 | PUR | 4x 0,75 mm² | 4 | 2.01 | Valve 2.01 Main Outhaul | MST | Hawe PSV valve | AMP 24 K4 pin3/4 | 5 |  | 28005004 | ++0002 |  | ++0002
2 | 28.02.02.v1 | 4 | PUR | 4x 0,75 mm² | 4 | 2.02 | Valve 2.02 Main Vang | MST | Hawe PSV valve | AMP 24 K4 pin3/4 | 5 |  | 28005004 | ++0002 |  | ++0002
2 | 28.02.03.v1 | 4 | PUR | 4x 0,75 mm² | 4 | 2.03 | Valve 2.03 Main checkstay deflector | MST | Hawe PSV valve | AMP 24 K4 pin3/4 | 5 |  | 28005004 | ++0002 |  | ++0002
2 | 28.02.04.v1 | 4 | PUR | 4x 0,75 mm² | 4 | 2.04 | Valve 2.04 Main boom preventer | MST | Hawe PSV valve | AMP 24 K4 pin3/4 | 5 |  | 28005004 | ++0002 |  | ++0002
2 | 28.02.05.v1 | 4 | PUR | 4x 0,75 mm² | 4 | 2.05 | Valve 2.05 Main Cunningham | MST | Hawe PSV valve | AMP 24 K4 pin3/4 | 5 |  | 28005004 | ++0002 |  | ++0002
2 | 28.02.06.v1 | 4 | PUR | 4x 0,75 mm² | 4 | 2.06 | Valve 2.06 Blade tweaker PS | MST | Hawe PSV valve | AMP 24 K4 pin3/4 | 5 |  | 28005004 | ++0002 |  | ++0002
2 | 28.02.07.v1 | 4 | PUR | 4x 0,75 mm² | 4 | 2.07 | Valve 2.07 Blade tweaker SB | MST | Hawe PSV valve | AMP 24 K4 pin3/4 | 5 |  | 28005004 | ++0002 |  | ++0002
2 | 28.02.01.PT | 3 | PUR | 4x 0,34 mm² | 4 | 2.01-LC | Main Outhaul Pressure sensor | MST | Sensor | M12 4p 90 deg conn. ¿ | ¿ |  | 28005004 | ++0002 |  | ++0002
2 | 28.02.02.PT | 3 | PUR | 4x 0,34 mm² | 4 | 2.02-LC | Main Vang Pressure sensor | MST | Sensor | M12 4p 90 deg conn. ¿ | ¿ |  | 28005004 | ++0002 |  | ++0002
2 | 28.02.02.PT2 | 3 | PUR | 4x 0,34 mm² | 4 | 2.02-LC | Main Vang Pressure sensor 2 | MST | Sensor | M12 4p 90 deg conn. ¿ | ¿ |  | 28005004 | ++0002 |  | ++0002
2 | 28.02.03.PT | 3 | PUR | 4x 0,34 mm² | 4 | 2.03-LC | Main checkstay deflector Pressure sensor | MST | Sensor | M12 4p 90 deg conn. ¿ | ¿ |  | 28005004 | ++0002 |  | ++0002
2 | 28.02.04.PT | 3 | PUR | 4x 0,34 mm² | 4 | 2.04-LC | Main boom preventer Pressure sensor | MST | Sensor | M12 4p 90 deg conn. ¿ | ¿ |  | 28005004 | ++0002 |  | ++0002
2 | 28.02.05.PT | 3 | PUR | 4x 0,34 mm² | 4 | 2.05-LC | Main Cunningham Pressure sensor | MST | Sensor | M12 4p 90 deg conn. ¿ | ¿ |  | 28005004 | ++0002 |  | ++0002
2 | 28.02.06.PT | 3 | PUR | 4x 0,34 mm² | 4 | 2.06-LC | Blade tweaker PS Pressure sensor | MST | Sensor | M12 4p 90 deg conn. ¿ | ¿ |  | 28005004 | ++0002 |  | ++0002
2 | 28.02.07.PT | 3 | PUR | 4x 0,34 mm² | 4 | 2.07-LC | Blade tweaker SB Pressure sensor | MST | Sensor | M12 4p 90 deg conn. ¿ | ¿ |  | 28005004 | ++0002 |  | ++0002
2 | 28.03.02.m1 | 0 | RFE-HF | 2x2x0,5 mm² | 4 | 3.02-Out | Keel lock cylinders Unlocked sensor SB | KEEL | JB.3.02 | Terminal strip |  |  | 28005005 | ++0003 | 0 | ++0140
2 | 28.03.01.m1 | 6 | RFE-HF | 8x2x0,5 mm² | 16 | 3.01-Pos | Multi Keel sensors | KEEL | JB.3.01 | Terminal strip |  |  | 28005005 | ++0003 | 0 | ++0140
2 | 28.03.02.s1 | 3 | PUR | 4x 0,34 mm² | 4 | 3.02-Out | Keel lock cylinders Unlocked sensor Ps | JB.3.01 | Sensor | M12 4p 90 deg conn. | 20 |  | 0 | ++0140 |  | ++0140
2 | 28.03.02.s2 | 3 | PUR | 4x 0,34 mm² | 4 | 3.02-In | Keel lock cylinders Locked sensor Ps | JB.3.01 | Sensor | M12 4p 90 deg conn. | 20 |  | 0 | ++0140 |  | ++0140
2 | 28.03.02.s3 | 3 | PUR | 4x 0,34 mm² | 4 | 3.02-Out | Keel lock cylinders Unlocked sensor Sb | JB.3.02 | Sensor | M12 4p 90 deg conn. | 10 |  | 0 | ++0140 |  | ++0140
2 | 28.03.02.s4 | 3 | PUR | 4x 0,34 mm² | 4 | 3.02-In | Keel lock cylinders Locked sensor Sb | JB.3.02 | Sensor | M12 4p 90 deg conn. | 10 |  | 0 | ++0140 |  | ++0140
2 | 28.03.01.PS | 3 | PUR | 4x 0,34 mm² | 4 | 3.01-Pos | Keel lift cylinders Position sensor | JB.3.01 | Sensor | M12 4p 90 deg conn. ¿ |  |  | 0 | ++0140 |  | ++0420
2 | 28.03.01.s3 | 3 | PUR | 4x 0,34 mm² | 4 | 3.01-80 | Keel lift cylinders Up sensor 80% | JB.3.01 | Sensor | M12 4p 90 deg conn. | ¿ |  | 0 | ++0140 |  | ++0420
2 | 28.03.01.s4 | 3 | PUR | 4x 0,34 mm² | 4 | 3.01-100 | Keel lift cylinders Up sensor 100% | JB.3.01 | Sensor | M12 4p 90 deg conn. | ¿ |  | 0 | ++0140 |  | ++0420
2 | 28.03.01.s5 | 3 | PUR | 4x 0,34 mm² | 4 | 3.01-Pos | Keel lift cylinders position 2 | JB.3.01 | Sensor | Wired |  |  | 0 | ++0140 |  | ++0420
2 | 28.03.01.vc | 2 | PUR | 4x 0,75 mm² | 4 | 3.01-C | Keel lift cylinders low pressure valve C | KEEL | Sun valve on hawe block | Deutsch 2P | 5 |  | 28005005 | ++0003 |  | ++0003
2 | 28.03.01.vd | 2 | PUR | 4x 0,75 mm² | 4 | 3.01-D | Keel lift cylinders Recovery valve D | KEEL | Sun valve on 28001048 | DIN 43650-A with diode & led | ¿ |  | 28005005 | ++0003 |  | ++0003
2 | 28.03.01.v1 | 4 | PUR | 4x 0,75 mm² | 4 | 3.01 | Valve 3.01 Keel lift cylinders | KEEL | Hawe PSV valve | AMP 24 K4 pin3/4 | 5 |  | 28005005 | ++0003 |  | ++0003
2 | 28.03.02.v1 | 4 | PUR | 4x 0,75 mm² | 4 | 3.02 | Valve 3.02 Keel lock cylinders | KEEL | Hawe PSV valve | AMP 24 K4 pin3/4 | 5 |  | 28005005 | ++0003 |  | ++0003
2 | 28.03.03.v1 | 4 | PUR | 4x 0,75 mm² | 4 | 3.03 | Valve 3.03 Keel spare | KEEL | Hawe PSV valve | AMP 24 K4 pin3/4 | 5 |  | 28005005 | ++0003 |  | ++0003
2 | 28.03.01.PT | 3 | PUR | 4x 0,34 mm² | 4 | 3.01-PT | Keel lift cylinders pressure sensor | KEEL | Sensor | M12 4p 90 deg conn. | ¿ |  | 28005005 | ++0003 |  | ++0003
2 | 28.04.03.m1 | 0 | RFE-HF | 4x2x0,5 mm² | 8 | 4.03 | Multi Crew boarding platform PS controls | MAIN | JB.4.03 | Terminal strip |  |  | 28005001 | ++0145 | 0 | ++0430
2 | 28.04.03.c1 | 2 | LKM-HF | 2x0,5 mm² | 3 | 4.03 | Button Crew boarding platform PS Open | JB.4.03 | Button | Wired |  |  | 0 | ++0430 |  | ++0430
2 | 28.04.03.c2 | 2 | LKM-HF | 2x0,5 mm² | 3 | 4.03 | Button Crew boarding platform PS Close | JB.4.03 | Button | Wired |  |  | 0 | ++0430 |  | ++0430
2 | 28.4.03.s1 | 3 | PUR | 4x 0,34 mm² | 4 | 4.03-In | Crew boarding platform PS In | JB.4.04 | sensor | M12 4p 90 deg conn. ¿ |  |  | 0 | ++0143 |  | ++0143
2 | 28.4.03.s2 | 3 | PUR | 4x 0,34 mm² | 4 | 4.03-Out | Crew boarding platform PS Out | JB.4.04 | sensor | M12 4p 90 deg conn. ¿ |  |  | 0 | ++0143 |  | ++0143
2 | 28.04.04.s1 | 3 | PUR | 4x 0,34 mm² | 4 | 4.04-In | Crew boarding platform Lock PS Unlock | JB.4.04 | sensor | M12 4p 90 deg conn. ¿ |  |  | 0 | ++0143 |  | ++0143
2 | 28.04.04.s2 | 3 | PUR | 4x 0,34 mm² | 4 | 4.04-Out | Crew boarding platform Lock PS Lock | JB.4.04 | sensor | M12 4p 90 deg conn. ¿ |  |  | 0 | ++0143 |  | ++0143
2 | 28.04.04.m1 | 6 | RFE-HF | 4x2x0,5 mm² | 8 | 4.04-In | Multi Crew boarding platform | MAIN | JB.4.04 | Terminal strip |  |  | 28005001 | ++0145 | 0 | ++0143
1 | 28.04.05.m1 | 6 | RFE-HF | 4x2x0,5 mm² | 8 | 4.05 | Guest boarding system (SB) IO | MAIN | JB.4.05 | Terminal strip |  |  | 28005001 | ++0145 | 0 | ++0145 |  | TRUE | 404
1 | 28.05.05.m1 | 6 | RFE-HF | 4x2x0,5 mm² | 8 | 5.05 | Passerelle IO | LAZ | JB.5.05 | Terminal strip |  |  | 28005006 | ++0191 | 75006002 | ++0191 |  | FALSE | 405
1 | 28.04.01.v1 | 4 | PUR | 4x 0,75 mm² | 4 | 4.01 | Valve 4.01 Mizzen headsail furler | MAIN | Hawe PSV valve | AMP 24 K4 pin3/4 | 5 |  | 28005001 | ++0145 | 28001004 | ++0145 |  | FALSE | 406
1 | 28.04.02.v1 | 4 | PUR | 4x 0,75 mm² | 4 | 4.02 | Valve 4.02 Mizzen headsail tack | MAIN | Hawe PSV valve | AMP 24 K4 pin3/4 | 5 |  | 28005001 | ++0145 | 28001004 | ++0145 |  | FALSE | 407
1 | 28.04.03.v1 | 4 | PUR | 4x 0,75 mm² | 4 | 4.03 | Valve 4.03 Crew boarding platform PS | MAIN | Hawe PSV valve | AMP 24 K4 pin3/4 | 5 |  | 28005001 | ++0145 | 28001004 | ++0145 |  | FALSE | 408
1 | 28.04.04.v1 | 4 | PUR | 4x 0,75 mm² | 4 | 4.04 | Valve 4.04 Crew boarding platform Lock PS | MAIN | Hawe PSV valve | AMP 24 K4 pin3/4 | 5 |  | 28005001 | ++0145 | 28001004 | ++0145 |  | FALSE | 409
1 | 28.04.05.v1 | 0 | PUR | 4x 0,75 mm² | 4 | 4.05 | Valve 4.05 Oil supply guest | MAIN | Hawe PSV valve | AMP 24 K4 pin1/2 | 5 |  | 28005001 | ++0145 | 28001004 | ++0145 |  | FALSE | 410
2 | 28.04.02.PT | 3 | PUR | 4x 0,34 mm² | 4 | 4.02-LC | Mizzen headsail tack adjuster Pressure sensor | MAIN | Sensor | M12 4p 90 deg conn. ¿ | ¿ |  | 28005001 | ++0145 |  | ++0145
1 | 28.05.01.v1 | 4 | PUR | 4x 0,75 mm² | 4 | 5.01 | Valve 5.01 Mizzen Outhaul | LAZ | Hawe PSV valve | AMP 24 K4 pin3/4 | 5 |  | 28005006 | ++0191 | 28001005 | ++0191 |  | FALSE | 411
1 | 28.05.02.v1 | 4 | PUR | 4x 0,75 mm² | 4 | 5.02 | Valve 5.02 Mizzen Vang | LAZ | Hawe PSV valve | AMP 24 K4 pin3/4 | 5 |  | 28005006 | ++0191 | 28001005 | ++0191 |  | FALSE | 412
1 | 28.05.03.v1 | 4 | PUR | 4x 0,75 mm² | 4 | 5.03 | Valve 5.03 Mizzen checkstay deflector | LAZ | Hawe PSV valve | AMP 24 K4 pin3/4 | 5 |  | 28005006 | ++0191 | 28001005 | ++0191 |  | FALSE | 413
1 | 28.05.04.v1 | 4 | PUR | 4x 0,75 mm² | 4 | 5.04 | Valve 5.04 Mizzen Cunningham | LAZ | Hawe PSV valve | AMP 24 K4 pin3/4 | 5 |  | 28005006 | ++0191 | 28001005 | ++0191 |  | FALSE | 414
1 | 28.05.05.v1 | 0 | PUR | 4x 0,75 mm² | 4 | 5.05 | Valve 5.05 Oil supply Passarelle | LAZ | Hawe PSV valve | AMP 24 K4 pin1/2 | 5 |  | 28005006 | ++0191 | 28001005 | ++0191 |  | FALSE | 415
1 | 28.05.06.v1 | 4 | PUR | 4x 0,75 mm² | 4 | 5.06 | Valve 5.06 Mizzen boom preventer | LAZ | Hawe PSV valve | AMP 24 K4 pin3/4 | 5 |  | 28005006 | ++0191 | 28001005 | ++0191 |  | FALSE | 416
1 | 28.05.01.PT | 3 | PUR | 4x 0,34 mm² | 4 | 5.01-LC | Mizzen Outhaul Pressure sensor | LAZ | Sensor | M12 4p 90 deg conn. ¿ | ¿ |  | 28005006 | ++0191 | 28001005 | ++0191 |  | FALSE | 417
1 | 28.05.02.PT | 3 | PUR | 4x 0,34 mm² | 4 | 5.02-LC | Mizzen Vang Pressure sensor | LAZ | Sensor | M12 4p 90 deg conn. ¿ | ¿ |  | 28005006 | ++0191 | 28001005 | ++0191 |  | FALSE | 418
1 | 28.05.02.PT2 | 3 | PUR | 4x 0,34 mm² | 4 | 5.02-LC | Mizzen Vang Pressure sensor 2 | LAZ | Sensor | M12 4p 90 deg conn. ¿ | ¿ |  | 28005006 | ++0191 | 28001005 | ++0191 |  | FALSE | 419
1 | 28.05.03.PT | 3 | PUR | 4x 0,34 mm² | 4 | 5.03-LC | Mizzen checkstay deflector Pressure sensor | LAZ | Sensor | M12 4p 90 deg conn. ¿ | ¿ |  | 28005006 | ++0191 | 28001005 | ++0191 |  | FALSE | 420
1 | 28.05.04.PT | 3 | PUR | 4x 0,34 mm² | 4 | 5.04-LC | Mizzen Cunningham Pressure sensor | LAZ | Sensor | M12 4p 90 deg conn. ¿ | ¿ |  | 28005006 | ++0191 | 28001005 | ++0191 |  | FALSE | 421
1 | 28.05.06.PT | 3 | PUR | 4x 0,34 mm² | 4 | 5.06-LC | Mizzen boom preventer Pressure sensor | LAZ | Sensor | M12 4p 90 deg conn. ¿ | ¿ |  | 28005006 | ++0191 | 28001005 | ++0191 |  | FALSE | 422
1 | 28.E4.06.m1 | 3 | RFE-HF | 4x2x0,5 mm² | 8 | E4.06 | Multi Pop-up capstan PS | LAZ | JB.E4.06 | Terminal strip |  |  | 28005006 | ++0191 | 75012001.1E | ++0191 |  | FALSE | 423
1 | 28.E4.06.IO | 6 | custom | Special | x | E4.06 | Drive E4.06 Pop-up capstan PS | JB.E4.06 | Borgwarner drive | Molex connector | 4 |  | 75012001.1E | ++0191 | 75012001.1D | ++0191 |  | FALSE | 424
1 | 28.E4.06.Enc | 2 | custom | Special | x | E4.06 | Pop-up capstan PS Resolver | JB.E4.06 | Motor | Encoder | 4 |  | 75012001.1E | ++0191 | 75012001.1 | ++0191 |  | FALSE | 425
1 | 28.E4.06.c1 | 2 | RFE-HF | 2x2x0,5 mm² | 4 | E4.06 | Button Pop-up capstan PS Cw | JB.E4.06 | Deck switch | Wired |  |  | 75012001.1E | ++0191 | 75001025 | ++0191 |  | FALSE | 426
1 | 28.E4.06.c2 | 2 | RFE-HF | 2x2x0,5 mm² | 4 | E4.06 | Button Pop-up capstan PS Ccw | JB.E4.06 | Deck switch | Wired |  |  | 75012001.1E | ++0191 | 75001025 | ++0191 |  | FALSE | 427
1 | 28.E4.06.s1 | 1 | PUR | 3x 0,14 mm² | 3 | E4.06 | Pop-up capstan PS limited speed Sensor | JB.E4.06 | sensor | Wired | 2 |  | 75012001.1E | ++0191 |  | ++0191 |  | FALSE | 428
1 | 28.E5.06.m1 | 3 | RFE-HF | 4x2x0,5 mm² | 8 | E5.06 | Multi Pop-up capstan SB | LAZ | JB.E5.06 | Terminal strip |  |  | 28005006 | ++0191 | 75012001.2E | ++0191 |  | FALSE | 429
1 | 28.E5.06.IO | 6 | custom | Special | x | E5.06 | Drive E5.06 Pop-up capstan SB | JB.E5.06 | Borgwarner drive | Molex connector | 4 |  | 75012001.2E | ++0191 | 75012001.2D | ++0191 |  | FALSE | 430
1 | 28.E5.06.Enc | 2 | custom | Special | x | E5.06 | Pop-up capstan SB Resolver | JB.E5.06 | Motor | Encoder | 4 |  | 75012001.2E | ++0191 | 75012001.2 | ++0191 |  | FALSE | 431
1 | 28.E5.06.c1 | 2 | RFE-HF | 2x2x0,5 mm² | 4 | E5.06 | Button Pop-up capstan SB Cw | JB.E5.06 | Deck switch | Wired |  |  | 75012001.2E | ++0191 | 75001025 | ++0191 |  | FALSE | 432
1 | 28.E5.06.c2 | 2 | RFE-HF | 2x2x0,5 mm² | 4 | E5.06 | Button Pop-up capstan SB Ccw | JB.E5.06 | Deck switch | Wired |  |  | 75012001.2E | ++0191 | 75001025 | ++0191 |  | FALSE | 433
1 | 28.E5.06.s1 | 1 | PUR | 3x 0,14 mm² | 3 | E5.06 | Pop-up capstan SB limited speed Sensor | JB.E5.06 | sensor | Wired | 2 |  | 75012001.2E | ++0191 |  | ++0191 |  | FALSE | 434
1 | 28.06.00.m1 | 4 | RFE-HF | 4x2x0,5 mm² | 8 | 6.00 | Tender crane IO | HYP | Crane plc | Terminal strip |  |  | 28005002 | ++0416 | 75009004 | ++0208 |  | FALSE | 435
1 | 28.06.00.m2 | 2 | RFE-HF | 4x2x0,5 mm² | 8 | 6.00 | Multi Tender crane Powerpack frequentie | HYP | JB.6.00 | Terminal strip |  |  | 28005002 | ++0416 | 75009100E | ++0208 |  | FALSE | 436
1 | 28.06.00.IO | 4 | custom | Special | x | 6.00 | Drive 6.00 Tender crane Powerpack | JB.6.00 | Borgwarner drive | Molex connector | 4 |  | 0 | ++0208 | 75009100D | ++0208 |  | FALSE | 437
1 | 28.06.00.Enc | 2 | custom | Special | x | 6.00 | Tender crane Powerpack SB Resolver | JB.6.00 | Motor | Encoder |  |  | 0 | ++0208 | 75009100 | ++0208 |  | FALSE | 438

## 20240523
3094 Sail PLC cable list
3094-28-051
Issued | 2024-04-17 | First issue
1 | 2024-05-23 | Rev. 1 |  |  |  | New cable since last revision
Changed since last revision
Cancelled cables
ALW cable number known
rev. | Cable no. | Kolom1 | cable type | Conducter (mm2) | cores | Function | Item | Source device | Target device | Connector | Cable VSY supply length | remark | Source pos | Source room number | Target pos | Target room number | ALW Cable no.
0.1 | 28.91.01 |  | LKM-HF | 3G10 mm² | 3 |  | 24VDC Service distribution | Power distributie | MAIN | Terminal strip |  |  |  | ++0145 | 28005001 | ++0145 | 461W0001
0.1 | 28.91.02 |  | LKM-HF | 3G10 mm² | 3 |  | 24VDC Emergency distribution | Power distributie | MAIN | Terminal strip |  |  |  | ++0144 | 28005001 | ++0145 | 461W0002
0 | 28.91.12 |  | LKM-HF | 4G4 mm² | 4 |  | Power supply MAIN - HYP | MAIN | HYP | Terminal strip |  |  | 28005001 | ++0145 | 28005002 | ++0416
0 | 28.91.13 |  | LKM-HF | 4G4 mm² | 4 |  | Power supply MAIN - FPK | MAIN | FPK | Terminal strip |  |  | 28005001 | ++0145 | 28005003 | ++0004
0 | 28.91.14 |  | LKM-HF | 4G4 mm² | 4 |  | Power supply MAIN - MST | MAIN | MST | Terminal strip |  |  | 28005001 | ++0145 | 28005004 | ++0002
0 | 28.91.15 |  | LKM-HF | 4G4 mm² | 4 |  | Power supply MAIN - KEEL | MAIN | KEEL | Terminal strip |  |  | 28005001 | ++0145 | 28005005 | ++0003
0 | 28.91.16 |  | LKM-HF | 4G6 mm² | 4 |  | Power supply MAIN - LAZ | MAIN | LAZ | Terminal strip |  |  | 28005001 | ++0145 | 28005006 | ++0191
0 | 28.91.17 |  | LKM-HF | 4G2,5 mm² | 4 |  | Power supply MAIN - HLMsb | MAIN | HLMsb | Terminal strip |  |  | 28005001 | ++0145 | 28005008 | ++0216
0 | 28.91.18 |  | LKM-HF | 4G2,5 mm² | 4 |  | Power supply MAIN - HLMps | MAIN | HLMps | Terminal strip |  |  | 28005001 | ++0145 | 28005007 | ++0215
1 | 28.20.01.Pwr |  | LKM-HF | 3x2,5 mm² | 3 |  | Aux Power Powerpack 1 | MAIN | JB.20.01 | Terminal strip |  |  | 28005001 | ++0145 | 28001017E | ++0145
1 | 28.20.02.Pwr |  | LKM-HF | 3x2,5 mm² | 3 |  | Aux Power Powerpack 2 | MAIN | JB.20.02 | Terminal strip |  |  | 28005001 | ++0145 | 28001018E | ++0145
0.1 | 28.93.01 |  | CAT7 | 4x2x0,25 mm² | 8 | 00.00 | Internet access port | MAIN | Ships LAN |  |  |  | 28005001 | ++0145 |  | ++0173
0.1 | 28.93.02 |  | CAT7 | 4x2x0,25 mm² | 8 | 00.00 | Modbus TCP/Upd | MAIN | AMCS CB.01 |  |  |  | 28005001 | ++0145 |  | ++0145
0 | 28.93.12 |  | CAT7 | 4x2x0,25 mm² | 8 | 00.00 | Steering system data cable | LAZ | Steering system cabinet |  |  |  | 28005006 | ++0191 |  | ++0191
0.1 | 28.93.13 |  | CAT7 | 4x2x0,25 mm² | 8 | 00.00 | Aft thruster data cable | MAIN | Aft thruster cabinet |  |  | Cancelled | 28005001 | ++0145 |  | #N/A
0.1 | 28.93.14 |  | CAT7 | 4x2x0,25 mm² | 8 | 00.00 | Fwd thruster data cable | MST | Fwd thruster cabinet |  |  | Cancelled | 28005004 | ++0002 |  | #N/A
0.1 | 28.93.21 |  | CAT7 | 4x2x0,25 mm² | 8 | 00.00 | Comunication MAIN - GlassFiberTech | MAIN | GlassFiberTech |  |  |  | 28005001 | ++0145 | +CB.01 | ++0145
0.1 | 28.93.22 |  | CAT7 | 4x2x0,25 mm² | 8 | 00.00 | Comunication HYP - GlassFiberFwd | HYP | GlassFiberFwd |  |  |  | 28005002 | ++0416 | +CB.02 | ++0131
0.1 | 28.93.23 |  | CAT7 | 4x2x0,25 mm² | 8 | 00.00 | Comunication FPK - GlassFiberForepeak | FPK | GlassFiberForepeak |  |  |  | 28005003 | ++0004 | +JB.03 | ++0004
0.1 | 28.93.24 |  | CAT7 | 4x2x0,25 mm² | 8 | 00.00 | Comunication MST - GlassFiberFwd | MST | GlassFiberFwd |  |  |  | 28005004 | ++0002 | +CB.02 | ++0131
0.1 | 28.93.25 |  | CAT7 | 4x2x0,25 mm² | 8 | 00.00 | Comunication KEEL - GlassFiberFwd | KEEL | GlassFiberFwd |  |  |  | 28005005 | ++0003 | +CB.02 | ++0131
0.1 | 28.93.26 |  | CAT7 | 4x2x0,25 mm² | 8 | 00.00 | Comunication LAZ - GlassFiberLazarette | LAZ | GlassFiberLazarette |  |  |  | 28005006 | ++0191 | +JB.02 | ++0191
0.1 | 28.93.27 |  | CAT7 | 4x2x0,25 mm² | 8 | 00.00 | Comunication HLMsb - GlassFiberTech | HLMsb | GlassFiberTech |  |  |  | 28005008 | ++0216 | +CB.01 | ++0145
0.1 | 28.93.28 |  | CAT7 | 4x2x0,25 mm² | 8 | 00.00 | Comunication HLMps - GlassFiberTech | HLMps | GlassFiberTech |  |  |  | 28005007 | ++0215 | +CB.01 | ++0145
0.1 | 28.93.29 |  | CAT7 | 4x2x0,25 mm² | 8 | 00.00 | Comunication LAZ - GlassFiberLazarette | LAZ | GlassFiberLazarette |  |  |  | 28005006 | ++0191 | +JB.02 | ++0191
0.1 | 28.93.30 |  | CAT7 | 4x2x0,25 mm² | 8 | 00.00 | Comunication RCMntnc - GlassFiberFwd | RCMntnc | GlassFiberFwd |  |  |  | 28005301 | ++0214 | +CB.02 | ++0131
0.1 | 28.93.31 |  | CAT7 | 4x2x0,25 mm² | 8 | 00.00 | Comunication RCHead - GlassFiberFwd | RCHead | GlassFiberFwd |  |  |  | 28005311 | ++0203 | +CB.02 | ++0131
0.1 | 28.93.32 |  | CAT7 | 4x2x0,25 mm² | 8 | 00.00 | Comunication RCMain - GlassFiberFwd | RCMain | GlassFiberFwd |  |  |  | 28005321 | ++0203 | +CB.02 | ++0131
0.1 | 28.93.33 |  | CAT7 | 4x2x0,25 mm² | 8 | 00.00 | Comunication RCMzzn - GlassFiberFwd | RCMzzn | GlassFiberFwd |  |  |  | 28005331 | ++0203 | +CB.02 | ++0131
0.1 | 28.93.35 |  | CAT7 | 4x2x0,25 mm² | 8 | 00.00 | Comunication RCDrum - GlassFiberForepeak | RCDrum | GlassFiberForepeak |  |  |  | 28005351 | ++0407a | +JB.03 | ++0004
0.1 | 28.93.38 |  | CAT7 | 4x2x0,25 mm² | 8 | 00.00 | Comunication RCAnchr - GlassFiberForepeak | RCAnchr | GlassFiberForepeak |  |  |  | 28005381 | ++0408 | +JB.03 | ++0004
0.1 | 28.93.39 |  | CAT7 | 4x2x0,25 mm² | 8 | 00.00 | Comunication RCCrwsNst - GlassFiberFwd | RCCrwsNst | GlassFiberFwd |  |  |  | 28005391 | ++0203 | +CB.02 | ++0131
0 | 28.92.02 |  | CAT7 | 4x2x0,25 mm² | 8 |  | PLC network MAIN - HYP | MAIN | HYP |  |  |  | 28005001 | ++0145 | 28005002 | ++0416
0 | 28.92.03 |  | CAT7 | 4x2x0,25 mm² | 8 |  | PLC network MAIN - FPK | MAIN | FPK |  |  |  | 28005001 | ++0145 | 28005003 | ++0004
0 | 28.92.04 |  | CAT7 | 4x2x0,25 mm² | 8 |  | PLC network MAIN - MST | MAIN | MST |  |  |  | 28005001 | ++0145 | 28005004 | ++0002
0 | 28.92.05 |  | CAT7 | 4x2x0,25 mm² | 8 |  | PLC network MAIN - KEEL | MAIN | KEEL |  |  |  | 28005001 | ++0145 | 28005005 | ++0003
0 | 28.92.06 |  | CAT7 | 4x2x0,25 mm² | 8 |  | PLC network MAIN - LAZ | MAIN | LAZ |  |  |  | 28005001 | ++0145 | 28005006 | ++0191
0 | 28.92.07 |  | CAT7 | 4x2x0,25 mm² | 8 |  | PLC network MAIN - HLMsb | MAIN | HLMsb |  |  |  | 28005001 | ++0145 | 28005008 | ++0216
0 | 28.92.08 |  | CAT7 | 4x2x0,25 mm² | 8 |  | PLC network MAIN - HLMps | MAIN | HLMps |  |  |  | 28005001 | ++0145 | 28005007 | ++0215
0 | 28.92.09 |  | CAT7 | 4x2x0,25 mm² | 8 |  | PLC network MAIN - LAZ | MAIN | LAZ |  |  |  | 28005001 | ++0145 | 28005006 | ++0191
0.1 | 28.92.30 |  | CAT7 | 4x2x0,25 mm² | 8 |  | PLC network MAIN - RCMntnc | MAIN | RCMntnc |  |  |  | 28005001 | ++0145 | 28005301 | ++0214
0.1 | 28.92.31 |  | CAT7 | 4x2x0,25 mm² | 8 |  | PLC network MAIN - RCHead | MAIN | RCHead |  |  |  | 28005001 | ++0145 | 28005311 | ++0203
0.1 | 28.92.32 |  | CAT7 | 4x2x0,25 mm² | 8 |  | PLC network MAIN - RCMain | MAIN | RCMain |  |  |  | 28005001 | ++0145 | 28005321 | ++0203
0.1 | 28.92.33 |  | CAT7 | 4x2x0,25 mm² | 8 |  | PLC network MAIN - RCMzzn | MAIN | RCMzzn |  |  |  | 28005001 | ++0145 | 28005331 | ++0203
0 | 28.92.35 |  | CAT7 | 4x2x0,25 mm² | 8 |  | PLC network MAIN - RCDrum | MAIN | RCDrum |  |  |  | 28005001 | ++0145 | 28005351 | ++0407a
0 | 28.92.38 |  | CAT7 | 4x2x0,25 mm² | 8 |  | PLC network MAIN - RCAnchr | MAIN | RCAnchr |  |  |  | 28005001 | ++0145 | 28005381 | ++0408
0.1 | 28.92.39 |  | CAT7 | 4x2x0,25 mm² | 8 |  | PLC network MAIN - RCCrwsNst | MAIN | RCCrwsNst |  |  |  | 28005001 | ++0145 | 28005391 | ++0203
0.1 | 28.60.00.Pwr | 1 | LKM-HF | 3x2,5 mm² | 3 | 00.00 | Aux Power Main mast sensors | MST | Main Mast junction box | Terminal strip |  |  | 28005004 | ++0002 | 0 | ++0002 | 461W0010
0.1 | 28.61.01.Pwr | 1 | LKM-HF | 3x2,5 mm² | 3 | 00.00 | Aux Power Mizzen mast sensors | LAZ | Mizzen Mast junction box | Terminal strip |  |  | 28005006 | ++0191 | 0 | ++0082 | 461W0020
0.1 | 28.94.01 | 3 | LKM-HF | 4x1,5 mm² | 4 | 0.00 | Hydraulic fire stop | MAIN | SOS locker | Terminal strip |  |  | 28005001 | ++0145 |  | ++0142 | 461W0003
0 | 28.94.02 | 3 | LKM-HF | 4x1,5 mm² | 4 | 0.00 | Hydraulic stop Race cockpit | MAIN | KEEL | Terminal strip |  |  | 28005001 | ++0145 | 28005005 | ++0003
0 | 28.94.03 | 4 | LKM-HF | 4x1,5 mm² | 4 | 0.00 | Hydraulic stop Race cockpit | KEEL | Race cockpit | Terminal strip |  |  | 28005005 | ++0003 |  | ++0201
0 | 28.94.04 | 3 | LKM-HF | 4x1,5 mm² | 4 | 0.00 | Hydraulic stop Main Mast | KEEL | MST | Terminal strip |  |  | 28005005 | ++0003 | 28005004 | ++0002
0 | 28.94.05 | 4 | LKM-HF | 4x1,5 mm² | 4 | 0.00 | Hydraulic stop Main Mast | MST | Main Mast junction box | Wired |  |  | 28005004 | ++0002 | 0 | ++0002 | 461W0011
0 | 28.94.06 | 3 | LKM-HF | 4x1,5 mm² | 4 | 0.00 | Hydraulic stop Halyard pit | MST | HYP | Terminal strip |  |  | 28005004 | ++0002 | 28005002 | ++0416
0 | 28.94.07 | 4 | LKM-HF | 4x1,5 mm² | 4 | 0.00 | Hydraulic stop Halyard pit | HYP | E-stop | Terminal strip |  |  | 28005002 | ++0416 |  | ++0416
0 | 28.94.08 | 3 | LKM-HF | 4x1,5 mm² | 4 | 0.00 | Hydraulic stop Sail storage locker | HYP | FPK | Terminal strip |  |  | 28005002 | ++0416 | 28005003 | ++0004
0 | 28.94.09 | 4 | LKM-HF | 4x1,5 mm² | 4 | 0.00 | Hydraulic stop Sail storage locker | FPK | E-stop | Terminal strip |  |  | 28005003 | ++0004 |  | ++0004
0 | 28.94.10 | 3 | LKM-HF | 4x1,5 mm² | 4 | 0.00 | Hydraulic stop Helmstation SB | MAIN | HLMsb | Terminal strip |  |  | 28005001 | ++0145 | 28005008 | ++0216
0 | 28.94.11 | 4 | LKM-HF | 4x1,5 mm² | 4 | 0.00 | Hydraulic stop Helmstation SB | HLMsb | Helmstation Sb | Terminal strip |  |  | 28005008 | ++0216 |  | ++0216
0 | 28.94.12 | 3 | LKM-HF | 4x1,5 mm² | 4 | 0.00 | Hydraulic stop Helmstation PS | HLMsb | HLMps | Terminal strip |  |  | 28005008 | ++0216 | 28005007 | ++0215
0 | 28.94.13 | 4 | LKM-HF | 4x1,5 mm² | 4 | 0.00 | Hydraulic stop Helmstation PS | HLMps | Helmstation Ps | Terminal strip |  |  | 28005007 | ++0215 |  | ++0215
0 | 28.94.14 | 3 | LKM-HF | 4x1,5 mm² | 4 | 0.00 | Hydraulic stop Mizzen Mast | HLMps | LAZ | Terminal strip |  |  | 28005007 | ++0215 | 28005006 | ++0191
0 | 28.94.15 | 4 | LKM-HF | 4x1,5 mm² | 4 | 0.00 | Hydraulic stop Mizzen Mast | LAZ | Mizzen Mast junction box | Terminal strip |  |  | 28005006 | ++0191 | 0 | ++0082 | 461W0022
0 | 28.50.01.m | 15 | Liyy | 20x0,34 mm² | 20 | 0.00 | Multi 1 Helmstation Ps | HLMps | Helmstation PS | Terminal strip |  |  | 28005007 | ++0215 |  | ++0215
0 | 28.50.02.m | 5 | Liyy | 20x0,34 mm² | 20 | 0.00 | Multi 2 Helmstation Ps | HLMps | Helmstation PS | Terminal strip |  |  | 28005007 | ++0215 |  | ++0215
0 | 28.50.03.m | 20 | Liyy | 20x0,34 mm² | 20 | 0.00 | Multi 3 Helmstation Ps | HLMps | Helmstation PS | Terminal strip |  |  | 28005007 | ++0215 |  | ++0215
0 | 28.50.04.m | 31 | Liyy | 20x0,34 mm² | 20 | 0.00 | Multi 4 Helmstation Ps | HLMps | Helmstation PS | Terminal strip |  |  | 28005007 | ++0215 |  | ++0215
0 | 28.51.01.m | 15 | Liyy | 20x0,34 mm² | 20 | 0.00 | Multi 1 Helmstation Sb | HLMsb | Helmstation SB | Terminal strip |  |  | 28005008 | ++0216 |  | ++0216
0 | 28.51.02.m | 5 | Liyy | 20x0,34 mm² | 20 | 0.00 | Multi 2 Helmstation Sb | HLMsb | Helmstation SB | Terminal strip |  |  | 28005008 | ++0216 |  | ++0216
0 | 28.51.03.m | 20 | Liyy | 20x0,34 mm² | 20 | 0.00 | Multi 3 Helmstation Sb | HLMsb | Helmstation SB | Terminal strip |  |  | 28005008 | ++0216 |  | ++0216
0 | 28.51.04.m | 31 | Liyy | 20x0,34 mm² | 20 | 0.00 | Multi 4 Helmstation Sb | HLMsb | Helmstation SB | Terminal strip |  |  | 28005008 | ++0216 |  | ++0216
0 | 28.52.01.m | 21 | Liyy | 20x0,34 mm² | 20 | 0.00 | Multi 1 Race cockpit | KEEL | Race cockpit | Terminal strip |  |  | 28005005 | ++0003 |  | ++0201
0 | 28.52.02.m | 7 | Liyy | 20x0,34 mm² | 20 | 0.00 | Multi 2 Race cockpit | KEEL | Race cockpit | Terminal strip |  |  | 28005005 | ++0003 |  | ++0201
0 | 28.52.03.m | 4 | Liyy | 20x0,34 mm² | 20 | 0.00 | Multi 3 Race cockpit | KEEL | Race cockpit | Terminal strip |  |  | 28005005 | ++0003 |  | ++0201
1 | 28.30.01.m | 5 | RFE-HF | 4x2x0,75 mm² | 8 | RCMntnc | Maintenance wireless remote IO + power | MAIN | RCMntnc | Terminal strip |  |  | 28005001 | ++0145 | 28005301 | ++0214
1 | 28.31.01.m | 5 | RFE-HF | 4x2x0,75 mm² | 8 | RCHead | Head sail wireless remote IO + power | MAIN | RCHead | Terminal strip |  |  | 28005001 | ++0145 | 28005311 | ++0203
1 | 28.32.01.m | 5 | RFE-HF | 4x2x0,75 mm² | 8 | RCMain | Main sail wireless remote IO + power | MAIN | RCMain | Terminal strip |  |  | 28005001 | ++0145 | 28005321 | ++0203
1 | 28.33.01.m | 5 | RFE-HF | 4x2x0,75 mm² | 8 | RCMzzn | Mizzen sail wireless remote IO + power | MAIN | RCMzzn | Terminal strip |  |  | 28005001 | ++0145 | 28005331 | ++0203
1 | 28.35.01.m | 5 | RFE-HF | 4x2x0,75 mm² | 8 | RCDrum | Sail storage Drum wireless remote IO + power | FPK | RCDrum | Terminal strip |  |  | 28005003 | ++0004 | 28005351 | ++0407a
1 | 28.38.01.m | 5 | RFE-HF | 4x2x0,75 mm² | 8 | RCAnchr | Anchor wireless remote IO + power | FPK | RCAnchr | Terminal strip |  |  | 28005003 | ++0004 | 28005381 | ++0408
1 | 28.39.01.m | 5 | RFE-HF | 4x2x0,75 mm² | 8 | RCCrwsNst | Crows nest wireless remote IO + power | MAIN | RCCrwsNst | Terminal strip |  |  | 28005001 | ++0145 | 28005391 | ++0203
1 | 28.06.00.Pwr | 1 | LKM-HF | 3G2,5 mm² | 3 | 6.00 | Aux Power 6.00 Tender crane Powerpack | HYP | JB.6.00 | Terminal strip |  |  | 28005002 | ++0416 | 0 | ++0208
1 | 28.E1.01.Pwr | 1 | LKM-HF | 3G2,5 mm² | 3 | E1.01 | Aux Power E1.01 Code furler | FPK | JB.E1.01 | Terminal strip |  |  | 28005003 | ++0004 | 75001033E | ++0004
1 | 28.E1.02.Pwr | 1 | LKM-HF | 3G2,5 mm² | 3 | E1.02 | Aux Power E1.02 Blade furler | FPK | JB.E1.02 | Terminal strip |  |  | 28005003 | ++0004 | 75001030E | ++0004
1 | 28.E1.03.Pwr | 1 | LKM-HF | 3G2,5 mm² | 3 | E1.03 | Aux Power E1.03 Staysail furler | FPK | JB.E1.03 | Terminal strip |  |  | 28005003 | ++0004 | 75001032E | ++0004
1 | 28.E1.04.Pwr | 1 | LKM-HF | 3G2,5 mm² | 3 | E1.04 | Aux Power E1.04 Bow deck winch PS | FPK | JB.E1.04 | Terminal strip |  |  | 28005003 | ++0004 | 75001020.1E | ++0004
1 | 28.E1.05.Pwr | 1 | LKM-HF | 3G2,5 mm² | 3 | E1.05 | Aux Power E1.05 Bow deck winch SB | FPK | JB.E1.05 | Terminal strip |  |  | 28005003 | ++0004 | 75001020.2E | ++0004
1 | 28.E1.06.Pwr | 1 | LKM-HF | 3G2,5 mm² | 3 | E1.06 | Aux Power E1.06 Anchor windlass PS | FPK | JB.E1.06 | Terminal strip |  |  | 28005003 | ++0004 | 12001003E | ++0004
1 | 28.E1.07.Pwr | 1 | LKM-HF | 3G2,5 mm² | 3 | E1.07 | Aux Power E1.07 Anchor windlass SB | FPK | JB.E1.07 | Terminal strip |  |  | 28005003 | ++0004 | 12001004E | ++0004
1 | 28.E1.08.Pwr | 1 | LKM-HF | 3G2,5 mm² | 3 | E1.08 | Aux Power E1.08 Sail drum | FPK | JB.E1.08 | Terminal strip |  |  | 28005003 | ++0004 | 75011001E | ++0004
1 | 28.E2.01.Pwr | 1 | LKM-HF | 3G2,5 mm² | 3 | E2.01 | Aux Power E2.01 Blade sheet captive winch PS | HYP | JB.E2.01 | Terminal strip |  |  | 28005002 | ++0416 | 75001001E | ++0417
1 | 28.E2.02.Pwr | 0 | LKM-HF | 3G2,5 mm² | 3 | E2.02 | Aux Power E2.02 Blade sheet ps feeder | JB.E2.01 | JB.E2.02 | Terminal strip |  |  | 75001001E | ++0417 | 75001301E | ++0424
1 | 28.E2.03.Pwr | 1 | LKM-HF | 3G2,5 mm² | 3 | E2.03 | Aux Power E2.03 Staysail sheet captive winch PS | HYP | JB.E2.03 | Terminal strip |  |  | 28005002 | ++0416 | 75001003E | ++0416
1 | 28.E2.04.Pwr | 0 | LKM-HF | 3G2,5 mm² | 3 | E2.04 | Aux Power E2.04 Staysail sheet ps feeder | JB.E2.03 | JB.E2.04 | Terminal strip |  |  | 75001003E | ++0416 | 75001304E | ++0423
1 | 28.E2.05.Pwr | 1 | LKM-HF | 3G2,5 mm² | 3 | E2.05 | Aux Power E2.05 Main sheet captive winch | HYP | JB.E2.05 | Terminal strip |  |  | 28005002 | ++0416 | 75001005E | ++0416
1 | 28.E2.06.Pwr | 0 | LKM-HF | 3G2,5 mm² | 3 | E2.06 | Aux Power E2.06 Main sheet feeder | JB.E2.06 | Main Mast | Terminal strip |  |  | 75001307E | ++0115 | 0 | ++0002
1 | 28.E2.07.Pwr | 1 | LKM-HF | 3G2,5 mm² | 3 | E2.07 | Aux Power E2.07 Main halyard captive winch | HYP | JB.E2.07 | Terminal strip |  |  | 28005002 | ++0416 | 75001006E | ++0414
1 | 28.E2.09.Pwr | 1 | LKM-HF | 3G2,5 mm² | 3 | E2.09 | Aux Power E2.09 Main mast deck winch PS Fwd | HYP | JB.E2.09 | Terminal strip |  |  | 28005002 | ++0416 | 75001021.1E | ++0416
1 | 28.E2.10.Pwr | 1 | LKM-HF | 3G2,5 mm² | 3 | E2.10 | Aux Power E2.10 Main mast deck winch PS Aft | HYP | JB.E2.10 | Terminal strip |  |  | 28005002 | ++0416 | 75001021.2E | ++0416
1 | 28.E2.11.Pwr | 1 | LKM-HF | 3G2,5 mm² | 3 | E2.11 | Aux Power E2.11 Main runner retriever captive winch PS | HYP | JB.E2.11 | Terminal strip |  |  | 28005002 | ++0416 | 75001015E | ++0423
1 | 28.E2.12.Pwr | 1 | LKM-HF | 3G2,5 mm² | 3 | E2.12 | Aux Power E2.12 Primary deck winch PS | HYP | JB.E2.12 | Terminal strip |  |  | 28005002 | ++0416 | 75001022.1E | ++0138
1 | 28.E3.01.Pwr | 1 | LKM-HF | 3G2,5 mm² | 3 | E3.01 | Aux Power E3.01 Blade sheet captive winch SB | HYP | JB.E3.01 | Terminal strip |  |  | 28005002 | ++0416 | 75001002E | ++0413
1 | 28.E3.02.Pwr | 0 | LKM-HF | 3G2,5 mm² | 3 | E3.02 | Aux Power E3.02 Blade sheet sb feeder | JB.E3.01 | JB.E3.02 | Terminal strip |  |  | 75001002E | ++0413 | 75001302E | ++0422
1 | 28.E3.03.Pwr | 1 | LKM-HF | 3G2,5 mm² | 3 | E3.03 | Aux Power E3.03 Staysail sheet captive winch SB | HYP | JB.E3.03 | Terminal strip |  |  | 28005002 | ++0416 | 75001004E | ++0414
1 | 28.E3.04.Pwr | 0 | LKM-HF | 3G2,5 mm² | 3 | E3.04 | Aux Power E3.04 Staysail sheet sb feeder | JB.E3.03 | JB.E3.04 | Terminal strip |  |  | 75001004E | ++0414 | 75001305E | ++0421
1 | 28.E3.05.Pwr | 1 | LKM-HF | 3G2,5 mm² | 3 | E3.05 | Aux Power E3.05 Main mast deck winch SB Fwd | HYP | JB.E3.05 | Terminal strip |  |  | 28005002 | ++0416 | 75001021.3E | ++0414
1 | 28.E3.06.Pwr | 1 | LKM-HF | 3G2,5 mm² | 3 | E3.06 | Aux Power E3.06 Main mast deck winch SB Aft | HYP | JB.E3.06 | Terminal strip |  |  | 28005002 | ++0416 | 75001021.4E | ++0414
1 | 28.E3.07.Pwr | 1 | LKM-HF | 3G2,5 mm² | 3 | E3.07 | Aux Power E3.07 Main runner retriever captive winch SB | HYP | JB.E3.07 | Terminal strip |  |  | 28005002 | ++0416 | 75001016E | ++0421
1 | 28.E3.08.Pwr | 1 | LKM-HF | 3G2,5 mm² | 3 | E3.08 | Aux Power E3.08 Primary deck winch SB | HYP | JB.E3.08 | Terminal strip |  |  | 28005002 | ++0416 | 75001022.2E | ++0133
0 | 28.E4.01.Pwr | 1 | LKM-HF | 3G2,5 mm² | 3 | E4.01 | Aux Power E4.01 Main runner captive winch PS | LAZ | JB.E4.01 | Terminal strip |  |  | 28005006 | ++0191 | 75001007E | ++0191
0 | 28.E4.02.Pwr | 1 | LKM-HF | 3G2,5 mm² | 3 | E4.02 | Aux Power E4.02 Mizzen runner captive winch PS | LAZ | JB.E4.02 | Terminal strip |  |  | 28005006 | ++0191 | 75001009E | ++0191
0 | 28.E4.03.Pwr | 1 | LKM-HF | 3G2,5 mm² | 3 | E4.03 | Aux Power E4.03 Mizzen runner retriever captive winch PS | LAZ | JB.E4.03 | Terminal strip |  |  | 28005006 | ++0191 | 75001017E | ++0191
0 | 28.E4.04.Pwr | 1 | LKM-HF | 3G2,5 mm² | 3 | E4.04 | Aux Power E4.04 Mizzen halyard captive winch | LAZ | JB.E4.04 | Terminal strip |  |  | 28005006 | ++0191 | 75001011E | ++0191
1 | 28.E4.05.Pwr | 1 | LKM-HF | 3G2,5 mm² | 3 | E4.05 | Aux Power E4.05 Main sheet traveller winch | MAIN | JB.E4.05 | Terminal strip |  |  | 28005006 | ++0191 | 75001013E | ++0432
0 | 28.E4.06.Pwr | 1 | LKM-HF | 3G2,5 mm² | 3 | E4.06 | Aux Power E4.06 Pop-up capstan PS | LAZ | JB.E4.06 | Terminal strip |  |  | 28005006 | ++0191 | 75012001.1E | ++0191
0 | 28.E4.07.Pwr | 1 | LKM-HF | 3G2,5 mm² | 3 | E4.07 | Aux Power E4.07 Mizzen mast deck winch PS | LAZ | JB.E4.07 | Terminal strip |  |  | 28005006 | ++0191 | 75001023.1E | ++0170
0 | 28.E4.08.Pwr | 1 | LKM-HF | 3G2,5 mm² | 3 | E4.08 | Aux Power E4.08 Aft deck deck winch PS | LAZ | JB.E4.08 | Terminal strip |  |  | 28005006 | ++0191 | 75001024.1E | ++0191
0 | 28.E5.01.Pwr | 1 | LKM-HF | 3G2,5 mm² | 3 | E5.01 | Aux Power E5.01 Main runner captive winch SB | LAZ | JB.E5.01 | Terminal strip |  |  | 28005006 | ++0191 | 75001008E | ++0191
0 | 28.E5.02.Pwr | 1 | LKM-HF | 3G2,5 mm² | 3 | E5.02 | Aux Power E5.02 Mizzen runner captive winch SB | LAZ | JB.E5.02 | Terminal strip |  |  | 28005006 | ++0191 | 75001010E | ++0191
0 | 28.E5.03.Pwr | 1 | LKM-HF | 3G2,5 mm² | 3 | E5.03 | Aux Power E5.03 Mizzen runner retriever captive winch SB | LAZ | JB.E5.03 | Terminal strip |  |  | 28005006 | ++0191 | 75001018E | ++0191
0 | 28.E5.04.Pwr | 1 | LKM-HF | 3G2,5 mm² | 3 | E5.04 | Aux Power E5.04 Mizzen sheet captive winch | LAZ | JB.E5.04 | Terminal strip |  |  | 28005006 | ++0191 | 75001012E | ++0191
1 | 28.E5.05.Pwr | 0 | LKM-HF | 3G2,5 mm² | 3 | E5.05 | Aux Power E5.05 Mizzen sheet feeder | JB.E5.05 | Mizzen mast | Terminal strip |  |  | 75001308E | ++0176 | 0 | ++0082
0 | 28.E5.06.Pwr | 1 | LKM-HF | 3G2,5 mm² | 3 | E5.06 | Aux Power E5.06 Pop-up capstan SB | LAZ | JB.E5.06 | Terminal strip |  |  | 28005006 | ++0191 | 75012001.2E | ++0191
0 | 28.E5.07.Pwr | 1 | LKM-HF | 3G2,5 mm² | 3 | E5.07 | Aux Power E5.07 Mizzen mast deck winch SB | LAZ | JB.E5.07 | Terminal strip |  |  | 28005006 | ++0191 | 75001023.2E | ++0170
0 | 28.E5.08.Pwr | 1 | LKM-HF | 3G2,5 mm² | 3 | E5.08 | Aux Power E5.08 Aft deck deck winch SB | LAZ | JB.E5.08 | Terminal strip |  |  | 28005006 | ++0191 | 75001024.2E | ++0191
1 | 28.E4.02.LC | 0 | LKM-HF | 2x0,5 mm² | 3 | E4.02-LC | Aux Power Mizzen runner PS load cell | LAZ | JB.E4.02-LC |  |  | At runner deadend PS | 28005006 | ++0191 | 0 | ++0191
1 | 28.E4.01.LC | 0 | LKM-HF | 2x0,5 mm² | 3 | E4.01-LC | Aux Power Main runner PS load cell | LAZ | JB.E4.01-LC |  |  | At runner deadend PS | 28005006 | ++0191 | 0 | ++0166
1 | 28.E5.02.LC | 0 | LKM-HF | 2x0,5 mm² | 3 | E5.02-LC | Aux Power Mizzen runner SB load cell | LAZ | JB.E5.02-LC |  |  | At runner deadend SB | 28005006 | ++0191 | 0 | ++0191
1 | 28.E5.01.LC | 0 | LKM-HF | 2x0,5 mm² | 3 | E5.01-LC | Aux Power Main runner SB load cell | LAZ | JB.E5.01-LC |  |  | At runner deadend SB | 28005006 | ++0191 | 0 | ++0168
1 | 28.84.01 | 0 | Canbus | 2x2x0,5mm² | 4 | E2.06 | Main mast CANbus | MST | Main Mast junction box | Terminal strip |  |  | 28005004 | ++0002 | 0 | ++0002 | 461W0012
1 | 28.84.02 | 2 | Canbus | 2x2x0,5mm² | 4 | E2.06 | Main sheet feeder power module CANbus | MST | JB.E2.06 | Terminal strip |  |  | 28005004 | ++0002 | 75001307E | ++0115
1 | 28.85.01 | 4 | Canbus + power | 3x0,75 2x0,5 mm² | 4 | 4.02-Pos | Mizzen headsail tack adjuster Position sensor CANbus | MAIN | Sensor | M12 5p straight conn. | ¿ |  | 28005001 | ++0145 | 75001220 | ++0202
1 | 28.85.03 | 12 | Canbus | 2x2x0,5mm² | 4 | CL-01 | Powerpack 1 CANbus | MAIN | JB.20.01 | Terminal strip |  |  | 28005001 | ++0145 | 28001017E | ++0145
1 | 28.85.04 | 12 | Canbus | 2x2x0,5mm² | 4 | CL-02 | Powerpack 2 CANbus | JB.20.01 | JB.20.02 | Terminal strip |  |  | 28001017E | ++0145 | 28001018E | ++0145
1 | 28.85.05 | 0 | Canbus | 2x2x0,5mm² | 4 | E4.05 | Main sheet traveller winch CANbus | JB.20.02 | JB.E4.05 | Terminal strip |  |  | 28001018E | ++0145 | 75001013E | ++0432
1 | 28.85.06 | 4 | Canbus | 2x2x0,5mm² | 4 | E4.05-Pos | Main sheet traveller winch Position sensor CANbus | JB.E4.05 | Sensor | M12 5p straight conn. | ¿ |  | 75001013E | ++0432 |  | ++0432
1 | 28.85.07 | 4 | Canbus | 2x2x0,5mm² | 4 | E4.05-Pos2 | Main sheet traveller winch Position sensor 2 CANbus | JB.E4.05 | Sensor | M12 5p straight conn. | ¿ |  | 75001013E | ++0432 |  | ++0432
1 | 28.85.30 | 0 | Canbus | 2x2x0,5mm² | 4 | 4.05 | Side boarding lader Functions CANbus | MAIN | JB.4.05 | Terminal strip |  |  | 28005001 | ++0145 |  | #N/A
0 | 28.86.02 | 0 | Canbus | 2x2x0,5mm² | 4 | E4.02 | Mizzen runner captive winch PS CANbus | LAZ | JB.E4.02 | Terminal strip |  |  | 28005006 | ++0191 | 75001009E | ++0191
0 | 28.86.03 | 4 | Canbus + power | 3x0,75 2x0,5 mm² | 4 | E4.02-Pos | Mizzen runner captive winch PS Position sensor CANbus | JB.E4.02 | Sensor | M12 5p straight conn. | ¿ |  | 75001009E | ++0191 |  | ++0191
0 | 28.86.04 | 3 | Canbus | 2x2x0,5mm² | 4 | E4.02-LC | Mizzen runner captive winch PS load cell CANbus | JB.E4.02 | JB.E4.02-LC | Terminal strip |  |  | 75001009E | ++0191 | 0 | ++0191
0 | 28.86.05 | 0 | Canbus | 2x2x0,5mm² | 4 | E4.06 | Pop-up capstan PS CANbus | JB.E4.02-LC | JB.E4.06 | Terminal strip |  |  | 0 | ++0191 | 75012001.1E | ++0191
0 | 28.86.06 | 3 | Canbus | 2x2x0,5mm² | 4 | E4.08 | Aft deck deck winch PS CANbus | JB.E4.06 | JB.E4.08 | Terminal strip |  |  | 75012001.1E | ++0191 | 75001024.1E | ++0191
0 | 28.86.07 | 0 | Canbus | 2x2x0,5mm² | 4 | E4.07 | Mizzen mast deck winch PS CANbus | JB.E4.08 | JB.E4.07 | Terminal strip |  |  | 75001024.1E | ++0191 | 75001023.1E | ++0170
0 | 28.86.08 | 0 | Canbus | 2x2x0,5mm² | 4 | E4.01 | Main runner captive winch PS CANbus | JB.E4.07 | JB.E4.01 | Terminal strip |  |  | 75001023.1E | ++0170 | 75001007E | ++0191
0 | 28.86.09 | 4 | Canbus + power | 3x0,75 2x0,5 mm² | 4 | E4.01-Pos | Main runner captive winch PS Position sensor CANbus | JB.E4.01 | Sensor | M12 5p straight conn. | ¿ |  | 75001007E | ++0191 |  | ++0191
0 | 28.86.10 | 3 | Canbus | 2x2x0,5mm² | 4 | E4.01-LC | Main runner captive winch PS load cell CANbus | JB.E4.01 | JB.E4.01-LC | Terminal strip |  |  | 75001007E | ++0191 | 0 | ++0166
0 | 28.86.11 | 0 | Canbus | 2x2x0,5mm² | 4 | E4.03 | Mizzen runner retriever captive winch PS CANbus | JB.E4.01-LC | JB.E4.03 | Terminal strip |  |  | 0 | ++0166 | 75001017E | ++0191
0 | 28.86.12 | 0 | Canbus | 2x2x0,5mm² | 4 | E4.04 | Mizzen halyard captive winch CANbus | JB.E4.03 | JB.E4.04 | Terminal strip |  |  | 75001017E | ++0191 | 75001011E | ++0191
0 | 28.86.13 | 4 | Canbus + power | 3x0,75 2x0,5 mm² | 4 | E4.04-Pos | Mizzen halyard captive winch Position sensor CANbus | JB.E4.04 | Sensor | M12 5p straight conn. | ¿ |  | 75001011E | ++0191 |  | ++0191
0 | 28.86.30 | 0 | Canbus | 2x2x0,5mm² | 4 | 5.05 | Passerelle Functions CANbus | LAZ | JB.5.05 | Terminal strip |  |  | 28005006 | ++0191 |  | #N/A
0 | 28.87.02 | 0 | Canbus | 2x2x0,5mm² | 4 | E5.02 | Mizzen runner captive winch SB CANbus | LAZ | JB.E5.02 | Terminal strip |  |  | 28005006 | ++0191 | 75001010E | ++0191
0 | 28.87.03 | 4 | Canbus + power | 3x0,75 2x0,5 mm² | 4 | E5.02-Pos | Mizzen runner captive winch SB Position sensor CANbus | JB.E5.02 | Sensor | M12 5p straight conn. | ¿ |  | 75001010E | ++0191 |  | ++0191
0 | 28.87.04 | 3 | Canbus | 2x2x0,5mm² | 4 | E5.02-LC | Mizzen runner captive winch SB load cell CANbus | JB.E5.02 | JB.E5.02-LC | Terminal strip |  |  | 75001010E | ++0191 | 0 | ++0191
0 | 28.87.05 | 0 | Canbus | 2x2x0,5mm² | 4 | E5.06 | Pop-up capstan SB CANbus | JB.E5.02-LC | JB.E5.06 | Terminal strip |  |  | 0 | ++0191 | 75012001.2E | ++0191
0 | 28.87.06 | 3 | Canbus | 2x2x0,5mm² | 4 | E5.08 | Aft deck deck winch SB CANbus | JB.E5.06 | JB.E5.08 | Terminal strip |  |  | 75012001.2E | ++0191 | 75001024.2E | ++0191
0 | 28.87.07 | 0 | Canbus | 2x2x0,5mm² | 4 | E5.01 | Main runner captive winch SB CANbus | JB.E5.08 | JB.E5.01 | Terminal strip |  |  | 75001024.2E | ++0191 | 75001008E | ++0191
0 | 28.87.08 | 4 | Canbus + power | 3x0,75 2x0,5 mm² | 4 | E5.01-Pos | Main runner captive winch SB Position sensor CANbus | JB.E5.01 | Sensor | M12 5p straight conn. | ¿ |  | 75001008E | ++0191 |  | ++0191
0 | 28.87.09 | 3 | Canbus | 2x2x0,5mm² | 4 | E5.01-LC | Main runner captive winch SB load cell CANbus | JB.E5.01 | JB.E5.01-LC | Terminal strip |  |  | 75001008E | ++0191 | 0 | ++0168
0 | 28.87.10 | 0 | Canbus | 2x2x0,5mm² | 4 | E5.03 | Mizzen runner retriever captive winch SB CANbus | JB.E5.01-LC | JB.E5.03 | Terminal strip |  |  | 0 | ++0168 | 75001018E | ++0191
0 | 28.87.11 | 0 | Canbus | 2x2x0,5mm² | 4 | E5.04 | Mizzen sheet captive winch CANbus | JB.E5.03 | JB.E5.04 | Terminal strip |  |  | 75001018E | ++0191 | 75001012E | ++0191
0 | 28.87.12 | 4 | Canbus + power | 3x0,75 2x0,5 mm² | 4 | E5.04-Pos | Mizzen sheet captive winch Position sensor CANbus | JB.E5.04 | Sensor | M12 5p straight conn. | ¿ |  | 75001012E | ++0191 |  | ++0191
0 | 28.87.13 | 0 | Canbus | 2x2x0,5mm² | 4 | E5.07 | Mizzen mast deck winch SB CANbus | JB.E5.04 | JB.E5.07 | Terminal strip |  |  | 75001012E | ++0191 | 75001023.2E | ++0170
0 | 28.88.01 | 0 | Canbus | 2x2x0,5mm² | 4 | E5.05 | Mizzen mast CANbus | LAZ | Mizzen Mast junction box | Terminal strip |  |  | 28005006 | ++0191 | 0 | ++0082 | 461W0021
0 | 28.88.02 | 0 | Canbus | 2x2x0,5mm² | 4 | E5.05 | Mizzen sheet feeder power module CANbus | LAZ | JB.E5.05 | Terminal strip |  |  | 28005006 | ++0191 | 75001308E | ++0176
1 | 28.E1.01.IO | 6 | custom | Special | x | E1.01 | Drive E1.01 Code furler | JB.E1.01 | Borgwarner drive | Molex connector | 4 | Vsy supply | 75001033E | ++0004 | 75001033D | ++0004
1 | 28.E1.01.Enc | 2 | custom | Special | x | E1.01 | Code furler Encoder | JB.E1.01 | Motor | Encoder | 4 | Vsy supply | 75001033E | ++0004 | 75001033 | ++0004
1 | 28.E1.01.m1 | 3 | RFE-HF | 4x2x0,75 mm² | 8 | E1.01 | Multi E1.01 Code furler | FPK | JB.E1.01 | Terminal strip |  |  | 28005003 | ++0004 | 75001033E | ++0004
1 | 28.E1.01.Brk | 1 | custom | Special | x | E1.01 | Code furler Brake | JB.E1.01 | Motor | ¿ | 4 |  | 75001033E | ++0004 | 75001033 | ++0004
1 | 28.E1.02.IO | 6 | custom | Special | x | E1.02 | Drive E1.02 Blade furler | JB.E1.02 | Borgwarner drive | Molex connector | 4 | Vsy supply | 75001030E | ++0004 | 75001030D | ++0004
1 | 28.E1.02.Enc | 2 | custom | Special | x | E1.02 | Blade furler Encoder | JB.E1.02 | Motor | Encoder | 4 | Vsy supply | 75001030E | ++0004 | 75001030 | ++0004
1 | 28.E1.02.m1 | 3 | RFE-HF | 4x2x0,75 mm² | 8 | E1.02 | Multi Blade furler | FPK | JB.E1.02 | Terminal strip |  |  | 28005003 | ++0004 | 75001030E | ++0004
1 | 28.E1.02.Brk | 1 | custom | Special | x | E1.02 | Blade furler Brake | JB.E1.02 | Motor | ¿ | 4 |  | 75001030E | ++0004 | 75001030 | ++0004
1 | 28.E1.03.IO | 6 | custom | Special | x | E1.03 | Drive E1.03 Staysail furler | JB.E1.03 | Borgwarner drive | Molex connector | 4 | Vsy supply | 75001032E | ++0004 | 75001032D | ++0004
1 | 28.E1.03.Enc | 2 | custom | Special | x | E1.03 | Staysail furler Encoder | JB.E1.03 | Motor | Encoder | 4 | Vsy supply | 75001032E | ++0004 | 75001032 | ++0004
1 | 28.E1.03.m1 | 3 | RFE-HF | 4x2x0,75 mm² | 8 | E1.03 | Multi Staysail furler | FPK | JB.E1.03 | Terminal strip |  |  | 28005003 | ++0004 | 75001032E | ++0004
1 | 28.E1.03.Brk | 1 | custom | Special | x | E1.03 | Staysail furler Brake | JB.E1.03 | Motor | ¿ | 4 |  | 75001032E | ++0004 | 75001032 | ++0004
1 | 28.E1.08.IO | 6 | custom | Special | x | E1.08 | Drive E1.03 Staysail furler | JB.E1.08 | Borgwarner drive | Molex connector | 4 | Vsy supply | 75011001E | ++0004 | 75011001D | ++0004
1 | 28.E1.08.m1 | 3 | RFE-HF | 4x2x0,75 mm² | 8 | E1.08 | Multi Staysail furler | FPK | JB.E1.08 | Terminal strip |  |  | 28005003 | ++0004 | 75011001E | ++0004
1 | 28.E1.08.Brk | 1 | custom | Special | x | E1.08 | Sail drum Brake | JB.E1.08 | Motor | ¿ | 4 |  | 75011001E | ++0004 | 75011001 | ++0004
1 | 28.E1.04.IO | 7 | custom | Special | x | E1.04 | Drive E1.04 Bow deck winch PS | JB.E1.04 | Borgwarner drive | Molex connector | 4 | Harken supply | 75001020.1E | ++0004 | 75001020.1D | ++0004
1 | 28.E1.04.Enc | 2 | custom | Special | x | E1.04 | Bow deck winch PS Encoder | Borgwarner drive | Motor | Encoder | 4 | Harken supply | 75001020.1D | ++0004 | 75001020.1 | ++0004
1 | 28.E1.04.c1 | 4 | RFE-HF | 2x2x0,5 mm² | 4 | E1.04 | Button 1 Bow deck winch PS | JB.E1.04.Ds | Deck switch | Wired |  |  |  | ++0004 | 75001025 | ++0004
1 | 28.E1.04.c2 | 4 | RFE-HF | 2x2x0,5 mm² | 4 | E1.04 | Button 2 Bow deck winch PS | JB.E1.04.Ds | Deck switch | Wired |  |  |  | ++0004 | 75001025 | ++0004
1 | 28.E1.04.s1 | 3 | custom | Special | x | E1.04 | Bow deck winch PS gear indication | JB.E1.04.Ds | Winch gear sensor | K70 connector | 2 | Harken supply |  | ++0004 | 75001020.1 | ++0004
1 | 28.E1.04.m2 | 6 | RFE-HF | 4x2x0,5 mm² | 8 | E1.04 | Multi Bow deck winch PS | JB.E1.04 | JB.E1.04.Ds | Terminal strip |  |  | 75001020.1E | ++0004 |  | ++0004
1 | 28.E1.05.IO | 7 | custom | Special | x | E1.05 | Drive E1.05 Bow deck winch SB | JB.E1.05 | Borgwarner drive | Molex connector | 4 | Harken supply | 75001020.2E | ++0004 | 75001020.2D | ++0004
1 | 28.E1.05.Enc | 2 | custom | Special | x | E1.05 | Bow deck winch SB Encoder | Borgwarner drive | Motor | Encoder | 4 | Harken supply | 75001020.2D | ++0004 | 75001020.2 | ++0004
1 | 28.E1.05.c1 | 4 | RFE-HF | 2x2x0,5 mm² | 4 | E1.05 | Button 1 Bow deck winch SB | JB.E1.05.Ds | Deck switch | Wired |  |  |  | ++0004 | 75001025 | ++0004
1 | 28.E1.05.c2 | 4 | RFE-HF | 2x2x0,5 mm² | 4 | E1.05 | Button 2 Bow deck winch SB | JB.E1.05.Ds | Deck switch | Wired |  |  |  | ++0004 | 75001025 | ++0004
1 | 28.E1.05.s1 | 3 | custom | Special | x | E1.05 | Bow deck winch SB gear indication | JB.E1.05.Ds | Winch gear sensor | K70 connector | 2 | Harken supply |  | ++0004 | 75001020.2 | ++0004
1 | 28.E1.05.m2 | 6 | RFE-HF | 4x2x0,5 mm² | 8 | E1.05 | Multi Bow deck winch SB | JB.E1.05 | JB.E1.05.Ds | Terminal strip |  |  | 75001020.2E | ++0004 |  | ++0004
1 | 28.E2.09.IO | 7 | custom | Special | x | E2.09 | Drive E2.09 Main mast deck winch PS Fwd | JB.E2.09 | Borgwarner drive | Molex connector | 4 | Harken supply | 75001021.1E | ++0416 | 75001021.1D | ++0416
1 | 28.E2.09.Enc | 2 | custom | Special | x | E2.09 | Main mast deck winch PS Fwd Encoder | Borgwarner drive | Motor | Encoder | 4 | Harken supply | 75001021.1D | ++0416 | 75001021.1 | ++0416
1 | 28.E2.09.c1 | 4 | RFE-HF | 2x2x0,5 mm² | 4 | E2.09 | Button 1 Main mast deck winch PS Fwd | JB.E2.09.Ds | Deck switch | Wired |  |  |  | ++0416 | 75001025 | ++0416
1 | 28.E2.09.c2 | 4 | RFE-HF | 2x2x0,5 mm² | 4 | E2.09 | Button 2 Main mast deck winch PS Fwd | JB.E2.09.Ds | Deck switch | Wired |  |  |  | ++0416 | 75001025 | ++0416
1 | 28.E2.09.s1 | 3 | custom | Special | x | E2.09 | Main mast deck winch PS Fwd gear indication | JB.E2.09.Ds | Winch gear sensor | K70 connector | 2 | Harken supply |  | ++0416 | 75001021.1 | ++0416
1 | 28.E2.09.m2 | 6 | RFE-HF | 4x2x0,5 mm² | 8 | E2.09 | Multi Main mast deck winch PS Fwd | JB.E2.09 | JB.E2.09.Ds | Terminal strip |  |  | 75001021.1E | ++0416 |  | ++0416
1 | 28.E2.10.IO | 7 | custom | Special | x | E2.10 | Drive E2.10 Main mast deck winch PS Aft | JB.E2.10 | Borgwarner drive | Molex connector | 4 | Harken supply | 75001021.2E | ++0416 | 75001021.2D | ++0416
1 | 28.E2.10.Enc | 2 | custom | Special | x | E2.10 | Main mast deck winch PS Aft Encoder | Borgwarner drive | Motor | Encoder | 4 | Harken supply | 75001021.2D | ++0416 | 75001021.2 | ++0416
1 | 28.E2.10.c1 | 4 | RFE-HF | 2x2x0,5 mm² | 4 | E2.10 | Button 1 Main mast deck winch PS Aft | JB.E2.10.Ds | Deck switch | Wired |  |  |  | ++0416 | 75001025 | ++0416
1 | 28.E2.10.c2 | 4 | RFE-HF | 2x2x0,5 mm² | 4 | E2.10 | Button 2 Main mast deck winch PS Aft | JB.E2.10.Ds | Deck switch | Wired |  |  |  | ++0416 | 75001025 | ++0416
1 | 28.E2.10.s1 | 3 | custom | Special | x | E2.10 | Main mast deck winch PS Aft gear indication | JB.E2.10.Ds | Winch gear sensor | K70 connector | 2 | Harken supply |  | ++0416 | 75001021.2 | ++0416
1 | 28.E2.10.m2 | 6 | RFE-HF | 4x2x0,5 mm² | 8 | E2.10 | Multi Main mast deck winch PS Aft | JB.E2.10 | JB.E2.10.Ds | Terminal strip |  |  | 75001021.2E | ++0416 |  | ++0416
1 | 28.E2.12.IO | 7 | custom | Special | x | E2.12 | Drive E2.12 Primary deck winch PS | JB.E2.12 | Borgwarner drive | Molex connector | 4 | Harken supply | 75001022.1E | ++0138 | 75001022.1D | ++0138
1 | 28.E2.12.Enc | 2 | custom | Special | x | E2.12 | Primary deck winch PS Encoder | Borgwarner drive | Motor | Encoder | 4 | Harken supply | 75001022.1D | ++0138 | 75001022.1 | ++0138
1 | 28.E2.12.c1 | 4 | RFE-HF | 2x2x0,5 mm² | 4 | E2.12 | Button 1 Primary deck winch PS | JB.E2.12.Ds | Deck switch | Wired |  |  |  | ++0138 | 75001025 | ++0138
1 | 28.E2.12.c2 | 4 | RFE-HF | 2x2x0,5 mm² | 4 | E2.12 | Button 2 Primary deck winch PS | JB.E2.12.Ds | Deck switch | Wired |  |  |  | ++0138 | 75001025 | ++0138
1 | 28.E2.12.c3 | 4 | RFE-HF | 2x2x0,5 mm² | 4 | E2.12-BW | Button 3 Primary deck winch PS backwind | JB.E2.12.Ds | Deck switch | Wired |  |  |  | ++0138 | 75001025 | ++0138
1 | 28.E2.12.s1 | 3 | custom | Special | x | E2.12 | Primary deck winch PS gear indication | JB.E2.12.Ds | Winch gear sensor | K70 connector | 2 | Harken supply |  | ++0138 | 75001022.1 | ++0138
1 | 28.E2.12.s2 | 4 | #N/A |  | #N/A | E2.12-LC | Primary deck winch PS load cell | JB.E2.12 | Sensor | Wired | 4 | Harken supply | 75001022.1E | ++0138 | 75001022.1 | ++0138
1 | 28.E2.12.m2 | 7 | RFE-HF | 4x2x0,5 mm² | 8 | E2.12 | Multi Primary deck winch PS | JB.E2.12 | JB.E2.12.Ds | Terminal strip |  |  | 75001022.1E | ++0138 |  | ++0138
1 | 28.E3.05.IO | 7 | custom | Special | x | E3.05 | Drive E3.05 Main mast deck winch SB Fwd | JB.E3.05 | Borgwarner drive | Molex connector | 4 | Harken supply | 75001021.3E | ++0414 | 75001021.3D | ++0414
1 | 28.E3.05.Enc | 2 | custom | Special | x | E3.05 | Main mast deck winch SB Fwd Encoder | Borgwarner drive | Motor | Encoder | 4 | Harken supply | 75001021.3D | ++0414 | 75001021.3 | ++0414
1 | 28.E3.05.c1 | 4 | RFE-HF | 2x2x0,5 mm² | 4 | E3.05 | Button 1 Main mast deck winch SB Fwd | JB.E3.05.Ds | Deck switch | Wired |  |  |  | ++0414 | 75001025 | ++0414
1 | 28.E3.05.c2 | 4 | RFE-HF | 2x2x0,5 mm² | 4 | E3.05 | Button 2 Main mast deck winch SB Fwd | JB.E3.05.Ds | Deck switch | Wired |  |  |  | ++0414 | 75001025 | ++0414
1 | 28.E3.05.s1 | 3 | custom | Special | x | E3.05 | Main mast deck winch SB Fwd gear indication | JB.E3.05.Ds | Winch gear sensor | K70 connector | 2 | Harken supply |  | ++0414 | 75001021.3 | ++0414
1 | 28.E3.05.m2 | 6 | RFE-HF | 4x2x0,5 mm² | 8 | E3.05 | Multi Main mast deck winch SB Fwd | JB.E3.05 | JB.E3.05.Ds | Terminal strip |  |  | 75001021.3E | ++0414 |  | ++0414
1 | 28.E3.06.IO | 7 | custom | Special | x | E3.06 | Drive E3.06 Main mast deck winch SB Aft | JB.E3.06 | Borgwarner drive | Molex connector | 4 | Harken supply | 75001021.4E | ++0414 | 75001021.4D | ++0414
1 | 28.E3.06.Enc | 2 | custom | Special | x | E3.06 | Main mast deck winch SB Aft Encoder | Borgwarner drive | Motor | Encoder | 4 | Harken supply | 75001021.4D | ++0414 | 75001021.4 | ++0414
1 | 28.E3.06.c1 | 4 | RFE-HF | 2x2x0,5 mm² | 4 | E3.06 | Button 1 Main mast deck winch SB Aft | JB.E3.06.Ds | Deck switch | Wired |  |  |  | ++0414 | 75001025 | ++0414
1 | 28.E3.06.c2 | 4 | RFE-HF | 2x2x0,5 mm² | 4 | E3.06 | Button 2 Main mast deck winch SB Aft | JB.E3.06.Ds | Deck switch | Wired |  |  |  | ++0414 | 75001025 | ++0414
1 | 28.E3.06.s1 | 3 | custom | Special | x | E3.06 | Main mast deck winch SB Aft gear indication | JB.E3.06.Ds | Winch gear sensor | K70 connector | 2 | Harken supply |  | ++0414 | 75001021.4 | ++0414
1 | 28.E3.06.m2 | 6 | RFE-HF | 4x2x0,5 mm² | 8 | E3.06 | Multi Main mast deck winch SB Aft | JB.E3.06 | JB.E3.06.Ds | Terminal strip |  |  | 75001021.4E | ++0414 |  | ++0414
1 | 28.E3.08.IO | 7 | custom | Special | x | E3.08 | Drive E3.08 Primary deck winch SB | JB.E3.08 | Borgwarner drive | Molex connector | 4 | Harken supply | 75001022.2E | ++0133 | 75001022.2D | ++0133
1 | 28.E3.08.Enc | 2 | custom | Special | x | E3.08 | Primary deck winch SB Encoder | Borgwarner drive | Motor | Encoder | 4 | Harken supply | 75001022.2D | ++0133 | 75001022.2 | ++0133
1 | 28.E3.08.c1 | 4 | RFE-HF | 2x2x0,5 mm² | 4 | E3.08 | Button 1 Primary deck winch SB | JB.E3.08.Ds | Deck switch | Wired |  |  |  | ++0133 | 75001025 | ++0133
1 | 28.E3.08.c2 | 4 | RFE-HF | 2x2x0,5 mm² | 4 | E3.08 | Button 2 Primary deck winch SB | JB.E3.08.Ds | Deck switch | Wired |  |  |  | ++0133 | 75001025 | ++0133
1 | 28.E3.08.c3 | 4 | RFE-HF | 2x2x0,5 mm² | 4 | E3.08-BW | Button 3 Primary deck winch SB backwind | JB.E3.08.Ds | Deck switch | Wired |  |  |  | ++0133 | 75001025 | ++0133
1 | 28.E3.08.s1 | 3 | custom | Special | x | E3.08 | Primary deck winch SB gear indication | JB.E3.08.Ds | Winch gear sensor | K70 connector | 2 | Harken supply |  | ++0133 | 75001022.2 | ++0133
1 | 28.E3.08.s2 | 4 | custom | Special | x | E3.08-LC | Primary deck winch SB load cell | JB.E3.08 | Sensor | Wired | 4 | Harken supply | 75001022.2E | ++0133 | 75001022.2 | ++0133
1 | 28.E3.08.m2 | 7 | RFE-HF | 4x2x0,5 mm² | 8 | E3.08 | Multi Primary deck winch SB | JB.E3.08 | JB.E3.08.Ds | Terminal strip |  |  | 75001022.2E | ++0133 |  | ++0133
1 | 28.E4.07.IO | 7 | custom | Special | x | E4.07 | Drive E4.07 Mizzen mast deck winch PS | JB.E4.07 | Borgwarner drive | Molex connector | 4 | Harken supply | 75001023.1E | ++0170 | 75001023.1D | ++0170
1 | 28.E4.07.Enc | 2 | custom | Special | x | E4.07 | Mizzen mast deck winch PS Encoder | Borgwarner drive | Motor | Encoder | 4 | Harken supply | 75001023.1D | ++0170 | 75001023.1 | ++0170
1 | 28.E4.07.c1 | 4 | RFE-HF | 2x2x0,5 mm² | 4 | E4.07 | Button 1 Mizzen mast deck winch PS | JB.E4.07.Ds | Deck switch | Wired |  |  |  | ++0170 | 75001025 | ++0170
1 | 28.E4.07.c2 | 4 | RFE-HF | 2x2x0,5 mm² | 4 | E4.07 | Button 2 Mizzen mast deck winch PS | JB.E4.07.Ds | Deck switch | Wired |  |  |  | ++0170 | 75001025 | ++0170
1 | 28.E4.07.s1 | 3 | custom | Special | x | E4.07 | Mizzen mast deck winch PS gear indication | JB.E4.07.Ds | Winch gear sensor | K70 connector | 2 | Harken supply |  | ++0170 | 75001023.1 | ++0170
1 | 28.E4.07.m2 | 6 | RFE-HF | 4x2x0,5 mm² | 8 | E4.07 | Multi Mizzen mast deck winch PS | JB.E4.07 | JB.E4.07.Ds | Terminal strip |  |  | 75001023.1E | ++0170 |  | ++0170
1 | 28.E4.08.IO | 7 | custom | Special | x | E4.08 | Drive E4.08 Aft deck deck winch PS | JB.E4.08 | Borgwarner drive | Molex connector | 4 | Harken supply | 75001024.1E | ++0191 | 75001024.1D | ++0191
1 | 28.E4.08.Enc | 2 | custom | Special | x | E4.08 | Aft deck deck winch PS Encoder | Borgwarner drive | Motor | Encoder | 4 | Harken supply | 75001024.1D | ++0191 | 75001024.1 | ++0191
1 | 28.E4.08.c1 | 4 | RFE-HF | 2x2x0,5 mm² | 4 | E4.08 | Button 1 Aft deck deck winch PS | JB.E4.08.Ds | Deck switch | Wired |  |  |  | ++0191 | 75001025 | ++0191
1 | 28.E4.08.c2 | 4 | RFE-HF | 2x2x0,5 mm² | 4 | E4.08 | Button 2 Aft deck deck winch PS | JB.E4.08.Ds | Deck switch | Wired |  |  |  | ++0191 | 75001025 | ++0191
1 | 28.E4.08.s1 | 3 | custom | Special | x | E4.08 | Aft deck deck winch PS gear indication | JB.E4.08.Ds | Winch gear sensor | K70 connector | 2 | Harken supply |  | ++0191 | 75001024.1 | ++0191
1 | 28.E4.08.s2 | 4 | custom | Special | x | E4.08-LC | Aft deck deck winch PS load cell | JB.E4.08 | Sensor | Wired | 4 | Harken supply | 75001024.1E | ++0191 | 75001024.1 | ++0191
1 | 28.E4.08.m2 | 6 | RFE-HF | 4x2x0,5 mm² | 8 | E4.08 | Multi Aft deck deck winch PS | JB.E4.08 | JB.E4.08.Ds | Terminal strip |  |  | 75001024.1E | ++0191 |  | ++0191
1 | 28.E5.07.IO | 7 | custom | Special | x | E5.07 | Drive E5.07 Mizzen mast deck winch SB | JB.E5.07 | Borgwarner drive | Molex connector | 4 | Harken supply | 75001023.2E | ++0170 | 75001023.2D | ++0170
1 | 28.E5.07.Enc | 2 | custom | Special | x | E5.07 | Mizzen mast deck winch SB Encoder | Borgwarner drive | Motor | Encoder | 4 | Harken supply | 75001023.2D | ++0170 | 75001023.2 | ++0170
1 | 28.E5.07.c1 | 4 | RFE-HF | 2x2x0,5 mm² | 4 | E5.07 | Button 1 Mizzen mast deck winch SB | JB.E5.07.Ds | Deck switch | Wired |  |  |  | ++0170 | 75001025 | ++0170
1 | 28.E5.07.c2 | 4 | RFE-HF | 2x2x0,5 mm² | 4 | E5.07 | Button 2 Mizzen mast deck winch SB | JB.E5.07.Ds | Deck switch | Wired |  |  |  | ++0170 | 75001025 | ++0170
1 | 28.E5.07.s1 | 3 | custom | Special | x | E5.07 | Mizzen mast deck winch SB gear indication | JB.E5.07.Ds | Winch gear sensor | K70 connector | 2 | Harken supply |  | ++0170 | 75001023.2 | ++0170
1 | 28.E5.07.m2 | 6 | RFE-HF | 4x2x0,5 mm² | 8 | E5.07 | Multi Mizzen mast deck winch SB | JB.E5.07 | JB.E5.07.Ds | Terminal strip |  |  | 75001023.2E | ++0170 |  | ++0170
1 | 28.E5.08.IO | 7 | custom | Special | x | E5.08 | Drive E5.08 Aft deck deck winch SB | JB.E5.08 | Borgwarner drive | Molex connector | 4 | Harken supply | 75001024.2E | ++0191 | 75001024.2D | ++0191
1 | 28.E5.08.Enc | 2 | custom | Special | x | E5.08 | Aft deck deck winch SB Encoder | Borgwarner drive | Motor | Encoder | 4 | Harken supply | 75001024.2D | ++0191 | 75001024.2 | ++0191
1 | 28.E5.08.c1 | 4 | RFE-HF | 2x2x0,5 mm² | 4 | E5.08 | Button 1 Aft deck deck winch SB | JB.E5.08.Ds | Deck switch | Wired |  |  |  | ++0191 | 75001025 | ++0191
1 | 28.E5.08.c2 | 4 | RFE-HF | 2x2x0,5 mm² | 4 | E5.08 | Button 2 Aft deck deck winch SB | JB.E5.08.Ds | Deck switch | Wired |  |  |  | ++0191 | 75001025 | ++0191
1 | 28.E5.08.s1 | 3 | custom | Special | x | E5.08 | Aft deck deck winch SB gear indication | JB.E5.08.Ds | Winch gear sensor | K70 connector | 2 | Harken supply |  | ++0191 | 75001024.2 | ++0191
1 | 28.E5.08.s2 | 4 | custom | Special | x | E5.08-LC | Aft deck deck winch SB load cell | JB.E5.08 | Sensor | Wired | 4 | Harken supply | 75001024.2E | ++0191 | 75001024.2 | ++0191
1 | 28.E5.08.m2 | 6 | RFE-HF | 4x2x0,5 mm² | 8 | E5.08 | Multi Aft deck deck winch SB | JB.E5.08 | JB.E5.08.Ds | Terminal strip |  |  | 75001024.2E | ++0191 |  | ++0191
1 | 28.E2.01.m1 | 11 | RFE-HF | 10x2x0,5 mm² | 20 | E2.01 | Multi Blade sheet captive winch PS | HYP | JB.E2.01 | Terminal strip |  |  | 28005002 | ++0416 | 75001001E | ++0417
1 | 28.E2.01.ST1 | 8 | custom | Special | x | E2.01 | Drive E2.01 Blade sheet captive winch PS | JB.E2.01 | Aradex drive | ST1 connector | 4 |  | 75001001E | ++0417 | 75001001D | ++0417
1 | 28.E2.01.ST2 | 0 | custom | Special | x | E2.01 | Blade sheet captive winch PS Resolver | JB.E2.01 | Motor | Wired |  |  | 75001001E | ++0417 | 75001001 | ++0417
1 | 28.E2.01.s1 | 4 | RFE-HF | 4x2x0,75 mm² | 8 | E2.01-In | Blade sheet captive winch PS Inner limit | JB.E2.01 | sensor | Terminal strip |  |  | 75001001E | ++0417 | 75001001 | ++0417
1 | 28.E2.01.s2 | 4 | RFE-HF | 4x2x0,75 mm² | 8 | E2.01-Out | Blade sheet captive winch PS Outer limit | JB.E2.01 | sensor | Terminal strip |  |  | 75001001E | ++0417 | 75001001 | ++0417
1 | 28.E2.01.s3 | 5 | PUR | 5x 0,34 mm² | 5 | E2.01-Dti | Blade sheet captive winch PS Drum Tension Indic. | JB.E2.01 | sensor | Wired | 2 |  | 75001001E | ++0417 | 75001001 | ++0417
1 | 28.E2.01.Bk2 | 2 | LKM-HF | 3G1,5 mm² | 3 | E2.01 | Blade sheet captive winch PS Brake 2 | JB.E2.01 | Brake 2 | Wired |  |  | 75001001E | ++0417 | 75001001 | ++0417
1 | 28.E2.01.Bk1 | 2 | LKM-HF | 3G1,5 mm² | 3 | E2.01 | Blade sheet captive winch PS Brake 1 | JB.E2.01 | Brake 1 | Wired |  |  | 75001001E | ++0417 | 75001001 | ++0417
1 | 28.E2.02.m1 | 2 | RFE-HF | 4x2x0,5 mm² | 8 | E2.02 | Multi Blade sheet ps feeder | JB.E2.01 | JB.E2.02 | Terminal strip |  |  | 75001001E | ++0417 | 75001301E | ++0424
1 | 28.E2.02.Enc | 2 | custom | Special | x | E2.02 | Blade sheet ps feeder Encoder | JB.E2.02 | Motor | Encoder |  |  | 75001301E | ++0424 | 75001301 | ++0424
1 | 28.E2.02.IO | 4 | custom | Special | x | E2.02 | Drive Blade sheet ps feeder | JB.E2.02 | Borgwarner drive | Molex connector | 4 |  | 75001301E | ++0424 | 75001301 | ++0424
1 | 28.E2.02.LC | 3 | PUR | 5x 0,34 mm² | 5 | E2.02-LC | Blade sheet ps feeder load cell | JB.E2.02 | Sensor | M12 4p 90 deg conn. ¿ | ¿ |  | 75001301E | ++0424 | 75001301 | ++0424
1 | 28.E2.03.m1 | 11 | RFE-HF | 10x2x0,5 mm² | 20 | E2.03 | Multi Staysail sheet captive winch PS | HYP | JB.E2.03 | Terminal strip |  |  | 28005002 | ++0416 | 75001003E | ++0416
1 | 28.E2.03.ST1 | 8 | custom | Special | x | E2.03 | Drive E2.03 Staysail sheet captive winch PS | JB.E2.03 | Aradex drive | ST1 connector | 4 |  | 75001003E | ++0416 | 75001003D | ++0416
1 | 28.E2.03.ST2 | 0 | custom | Special | x | E2.03 | Staysail sheet captive winch PS Resolver | JB.E2.03 | Motor | Wired |  |  | 75001003E | ++0416 | 75001003 | ++0416
1 | 28.E2.03.s1 | 4 | RFE-HF | 4x2x0,75 mm² | 8 | E2.03-In | Staysail sheet captive winch PS Inner limit | JB.E2.03 | sensor | Terminal strip |  |  | 75001003E | ++0416 | 75001003 | ++0416
1 | 28.E2.03.s2 | 4 | RFE-HF | 4x2x0,75 mm² | 8 | E2.03-Out | Staysail sheet captive winch PS Outer limit | JB.E2.03 | sensor | Terminal strip |  |  | 75001003E | ++0416 | 75001003 | ++0416
1 | 28.E2.03.s3 | 5 | PUR | 5x 0,34 mm² | 5 | E2.03-Dti | Staysail sheet captive winch PS Drum Tension Indic. | JB.E2.03 | sensor | Wired | 2 |  | 75001003E | ++0416 | 75001003 | ++0416
1 | 28.E2.03.Bk2 | 2 | LKM-HF | 3G1,5 mm² | 3 | E2.03 | Staysail sheet captive winch PS Brake 2 | JB.E2.03 | Brake 2 | Wired |  |  | 75001003E | ++0416 | 75001003 | ++0416
1 | 28.E2.03.Bk1 | 2 | LKM-HF | 3G1,5 mm² | 3 | E2.03 | Staysail sheet captive winch PS Brake 1 | JB.E2.03 | Brake 1 | Wired |  |  | 75001003E | ++0416 | 75001003 | ++0416
1 | 28.E2.04.m1 | 2 | RFE-HF | 4x2x0,5 mm² | 8 | E2.04 | Multi Staysail sheet ps feeder | JB.E2.03 | JB.E2.04 | Terminal strip |  |  | 75001003E | ++0416 | 75001304E | ++0423
1 | 28.E2.04.Enc | 2 | custom | Special | x | E2.04 | Staysail sheet ps feeder Encoder | JB.E2.04 | Motor | Encoder |  |  | 75001304E | ++0423 | 75001304 | ++0423
1 | 28.E2.04.IO | 4 | custom | Special | x | E2.04 | Drive Staysail sheet ps feeder | JB.E2.04 | Borgwarner drive | Molex connector | 4 |  | 75001304E | ++0423 | 75001304 | ++0423
1 | 28.E2.04.LC | 3 | PUR | 5x 0,34 mm² | 5 | E2.04-LC | Staysail sheet ps feeder load cell | JB.E2.04 | Sensor | M12 4p 90 deg conn. ¿ | ¿ |  | 75001304E | ++0423 | 75001304 | ++0423
1 | 28.E3.01.m1 | 11 | RFE-HF | 10x2x0,5 mm² | 20 | E3.01 | Multi Blade sheet captive winch SB | HYP | JB.E3.01 | Terminal strip |  |  | 28005002 | ++0416 | 75001002E | ++0413
1 | 28.E3.01.ST1 | 8 | custom | Special | x | E3.01 | Drive E3.01 Blade sheet captive winch SB | JB.E3.01 | Aradex drive | ST1 connector | 4 |  | 75001002E | ++0413 | 75001002D | ++0413
1 | 28.E3.01.ST2 | 0 | custom | Special | x | E3.01 | Blade sheet captive winch SB Resolver | JB.E3.01 | Motor | Wired |  |  | 75001002E | ++0413 | 75001002 | ++0413
1 | 28.E3.01.s1 | 4 | RFE-HF | 4x2x0,75 mm² | 8 | E3.01-In | Blade sheet captive winch SB Inner limit | JB.E3.01 | sensor | Terminal strip |  |  | 75001002E | ++0413 | 75001002 | ++0413
1 | 28.E3.01.s2 | 4 | RFE-HF | 4x2x0,75 mm² | 8 | E3.01-Out | Blade sheet captive winch SB Outer limit | JB.E3.01 | sensor | Terminal strip |  |  | 75001002E | ++0413 | 75001002 | ++0413
1 | 28.E3.01.s3 | 5 | PUR | 5x 0,34 mm² | 5 | E3.01-Dti | Blade sheet captive winch SB Drum Tension Indic. | JB.E3.01 | sensor | Wired | 2 |  | 75001002E | ++0413 | 75001002 | ++0413
1 | 28.E3.01.Bk2 | 2 | LKM-HF | 3G1,5 mm² | 3 | E3.01 | Blade sheet captive winch SB Brake 2 | JB.E3.01 | Brake 2 | Wired |  |  | 75001002E | ++0413 | 75001002 | ++0413
1 | 28.E3.01.Bk1 | 2 | LKM-HF | 3G1,5 mm² | 3 | E3.01 | Blade sheet captive winch SB Brake 1 | JB.E3.01 | Brake 1 | Wired |  |  | 75001002E | ++0413 | 75001002 | ++0413
1 | 28.E3.02.m1 | 2 | RFE-HF | 4x2x0,5 mm² | 8 | E3.02 | Multi Blade sheet sb feeder | JB.E3.01 | JB.E3.02 | Terminal strip |  |  | 75001002E | ++0413 | 75001302E | ++0422
1 | 28.E3.02.Enc | 2 | custom | Special | x | E3.02 | Blade sheet sb feeder Encoder | JB.E3.02 | Motor | Encoder |  |  | 75001302E | ++0422 | 75001302 | ++0422
1 | 28.E3.02.IO | 4 | custom | Special | x | E3.02 | Drive Blade sheet sb feeder | JB.E3.02 | Borgwarner drive | Molex connector | 4 |  | 75001302E | ++0422 | 75001302 | ++0422
1 | 28.E3.02.LC | 3 | PUR | 5x 0,34 mm² | 5 | E3.02-LC | Blade sheet sb feeder load cell | JB.E3.02 | Sensor | M12 4p 90 deg conn. ¿ | ¿ |  | 75001302E | ++0422 | 75001302 | ++0422
1 | 28.E3.03.m1 | 11 | RFE-HF | 10x2x0,5 mm² | 20 | E3.03 | Multi Staysail sheet captive winch SB | HYP | JB.E3.03 | Terminal strip |  |  | 28005002 | ++0416 | 75001004E | ++0414
1 | 28.E3.03.ST1 | 8 | custom | Special | x | E3.03 | Drive E3.03 Staysail sheet captive winch SB | JB.E3.03 | Aradex drive | ST1 connector | 4 |  | 75001004E | ++0414 | 75001004D | ++0414
1 | 28.E3.03.ST2 | 0 | custom | Special | x | E3.03 | Staysail sheet captive winch SB Resolver | JB.E3.03 | Motor | Wired |  |  | 75001004E | ++0414 | 75001004 | ++0414
1 | 28.E3.03.s1 | 4 | RFE-HF | 4x2x0,75 mm² | 8 | E3.03-In | Staysail sheet captive winch SB Inner limit | JB.E3.03 | sensor | Terminal strip |  |  | 75001004E | ++0414 | 75001004 | ++0414
1 | 28.E3.03.s2 | 4 | RFE-HF | 4x2x0,75 mm² | 8 | E3.03-Out | Staysail sheet captive winch SB Outer limit | JB.E3.03 | sensor | Terminal strip |  |  | 75001004E | ++0414 | 75001004 | ++0414
1 | 28.E3.03.s3 | 5 | PUR | 5x 0,34 mm² | 5 | E3.03-Dti | Staysail sheet captive winch SB Drum Tension Indic. | JB.E3.03 | sensor | Wired | 2 |  | 75001004E | ++0414 | 75001004 | ++0414
1 | 28.E3.03.Bk2 | 2 | LKM-HF | 3G1,5 mm² | 3 | E3.03 | Staysail sheet captive winch SB Brake 2 | JB.E3.03 | Brake 2 | Wired |  |  | 75001004E | ++0414 | 75001004 | ++0414
1 | 28.E3.03.Bk1 | 2 | LKM-HF | 3G1,5 mm² | 3 | E3.03 | Staysail sheet captive winch SB Brake 1 | JB.E3.03 | Brake 1 | Wired |  |  | 75001004E | ++0414 | 75001004 | ++0414
1 | 28.E3.04.m1 | 2 | RFE-HF | 4x2x0,5 mm² | 8 | E3.04 | Multi Staysail sheet sb feeder | JB.E3.03 | JB.E3.04 | Terminal strip |  |  | 75001004E | ++0414 | 75001305E | ++0421
1 | 28.E3.04.Enc | 2 | custom | Special | x | E3.04 | Staysail sheet sb feeder Encoder | JB.E3.04 | Motor | Encoder |  |  | 75001305E | ++0421 | 75001305 | ++0421
1 | 28.E3.04.IO | 4 | custom | Special | x | E3.04 | Drive Staysail sheet sb feeder | JB.E3.04 | Borgwarner drive | Molex connector | 4 |  | 75001305E | ++0421 | 75001305 | ++0421
1 | 28.E3.04.LC | 3 | PUR | 5x 0,34 mm² | 5 | E3.04-LC | Staysail sheet sb feeder load cell | JB.E3.04 | Sensor | M12 4p 90 deg conn. ¿ | ¿ |  | 75001305E | ++0421 | 75001305 | ++0421
1 | 28.E4.01.m1 | 11 | RFE-HF | 8x2x0,5 mm² | 16 | E4.01 | Multi Main runner captive winch PS | LAZ | JB.E4.01 | Terminal strip |  |  | 28005006 | ++0191 | 75001007E | ++0191
1 | 28.E4.01.ST1 | 8 | custom | Special | x | E4.01 | Drive E4.01 Main runner captive winch PS | JB.E4.01 | Aradex drive | ST1 connector | 4 |  | 75001007E | ++0191 | 75001007D | ++0191
1 | 28.E4.01.ST2 | 0 | custom | Special | x | E4.01 | Main runner captive winch PS Resolver | JB.E4.01 | Motor | Wired |  |  | 75001007E | ++0191 | 75001007 | ++0191
1 | 28.E4.01.s1 | 4 | RFE-HF | 4x2x0,75 mm² | 8 | E4.01-In | Main runner captive winch PS Inner limit | JB.E4.01 | sensor | Terminal strip |  |  | 75001007E | ++0191 | 75001007 | ++0191
1 | 28.E4.01.s2 | 4 | RFE-HF | 4x2x0,75 mm² | 8 | E4.01-Out | Main runner captive winch PS Outer limit | JB.E4.01 | sensor | Terminal strip |  |  | 75001007E | ++0191 | 75001007 | ++0191
1 | 28.E4.01.s3 | 5 | PUR | 5x 0,34 mm² | 5 | E4.01-Dti | Main runner captive winch PS Drum Tension Indic. | JB.E4.01 | sensor | Wired | 2 |  | 75001007E | ++0191 | 75001007 | ++0191
1 | 28.E4.01.Bk2 | 2 | LKM-HF | 3G1,5 mm² | 3 | E4.01 | Main runner captive winch PS Brake 2 | JB.E4.01 | Brake 2 | Wired |  |  | 75001007E | ++0191 | 75001007 | ++0191
1 | 28.E4.01.Bk1 | 2 | LKM-HF | 3G1,5 mm² | 3 | E4.01 | Main runner captive winch PS Brake 1 | JB.E4.01 | Brake 1 | Wired |  |  | 75001007E | ++0191 | 75001007 | ++0191
1 | 28.E2.11.m1 | 2 | RFE-HF | 4x2x0,5 mm² | 8 | E2.11 | Multi Main runner retriever captive winch PS | HYP | JB.E2.11 | Terminal strip |  |  | 28005002 | ++0416 | 75001015E | ++0423
1 | 28.E2.11.Enc | 2 | custom | Special | x | E2.11 | Main runner retriever captive winch PS Encoder | JB.E2.11 | Motor | Encoder |  |  | 75001015E | ++0423 | 75001015 | ++0423
1 | 28.E2.11.IO | 6 | custom | Special | x | E2.11 | Drive E2.11 Main runner retriever captive winch PS | JB.E2.11 | Borgwarner drive | Molex connector | 4 |  | 75001015E | ++0423 | 75001015 | ++0423
1 | 28.E4.02.m1 | 11 | RFE-HF | 8x2x0,5 mm² | 16 | E4.02 | Multi Mizzen runner captive winch PS | LAZ | JB.E4.02 | Terminal strip |  |  | 28005006 | ++0191 | 75001009E | ++0191
1 | 28.E4.02.ST1 | 8 | custom | Special | x | E4.02 | Drive E4.02 Mizzen runner captive winch PS | JB.E4.02 | Aradex drive | ST1 connector | 4 |  | 75001009E | ++0191 | 75001009D | ++0191
1 | 28.E4.02.ST2 | 0 | custom | Special | x | E4.02 | Mizzen runner captive winch PS Resolver | JB.E4.02 | Motor | Wired |  |  | 75001009E | ++0191 | 75001009 | ++0191
1 | 28.E4.02.s1 | 4 | RFE-HF | 4x2x0,75 mm² | 8 | E4.02-In | Mizzen runner captive winch PS Inner limit | JB.E4.02 | sensor | Terminal strip |  |  | 75001009E | ++0191 | 75001009 | ++0191
1 | 28.E4.02.s2 | 4 | RFE-HF | 4x2x0,75 mm² | 8 | E4.02-Out | Mizzen runner captive winch PS Outer limit | JB.E4.02 | sensor | Terminal strip |  |  | 75001009E | ++0191 | 75001009 | ++0191
1 | 28.E4.02.s3 | 5 | PUR | 5x 0,34 mm² | 5 | E4.02-Dti | Mizzen runner captive winch PS Drum Tension Indic. | JB.E4.02 | sensor | Wired | 2 |  | 75001009E | ++0191 | 75001009 | ++0191
1 | 28.E4.02.Bk2 | 2 | LKM-HF | 3G1,5 mm² | 3 | E4.02 | Mizzen runner captive winch PS Brake 2 | JB.E4.02 | Brake 2 | Wired |  |  | 75001009E | ++0191 | 75001009 | ++0191
1 | 28.E4.02.Bk1 | 2 | LKM-HF | 3G1,5 mm² | 3 | E4.02 | Mizzen runner captive winch PS Brake 1 | JB.E4.02 | Brake 1 | Wired |  |  | 75001009E | ++0191 | 75001009 | ++0191
1 | 28.E4.03.m1 | 2 | RFE-HF | 4x2x0,5 mm² | 8 | E4.03 | Multi Mizzen runner retriever captive winch PS | LAZ | JB.E4.03 | Terminal strip |  |  | 28005006 | ++0191 | 75001017E | ++0191
1 | 28.E4.03.Enc | 2 | custom | Special | x | E4.03 | Mizzen runner retriever captive winch PS Encoder | JB.E4.03 | Motor | Encoder |  |  | 75001017E | ++0191 | 75001017 | ++0191
1 | 28.E4.03.IO | 6 | custom | Special | x | E4.03 | Drive E4.03 Mizzen runner retriever captive winch PS | JB.E4.03 | Borgwarner drive | Molex connector | 4 |  | 75001017E | ++0191 | 75001017 | ++0191
1 | 28.E5.01.m1 | 11 | RFE-HF | 8x2x0,5 mm² | 16 | E5.01 | Multi Main runner captive winch SB | LAZ | JB.E5.01 | Terminal strip |  |  | 28005006 | ++0191 | 75001008E | ++0191
1 | 28.E5.01.ST1 | 8 | custom | Special | x | E5.01 | Drive E5.01 Main runner captive winch SB | JB.E5.01 | Aradex drive | ST1 connector | 4 |  | 75001008E | ++0191 | 75001008D | ++0191
1 | 28.E5.01.ST2 | 0 | custom | Special | x | E5.01 | Main runner captive winch SB Resolver | JB.E5.01 | Motor | Wired |  |  | 75001008E | ++0191 | 75001008 | ++0191
1 | 28.E5.01.s1 | 4 | RFE-HF | 4x2x0,75 mm² | 8 | E5.01-In | Main runner captive winch SB Inner limit | JB.E5.01 | sensor | Terminal strip |  |  | 75001008E | ++0191 | 75001008 | ++0191
1 | 28.E5.01.s2 | 4 | RFE-HF | 4x2x0,75 mm² | 8 | E5.01-Out | Main runner captive winch SB Outer limit | JB.E5.01 | sensor | Terminal strip |  |  | 75001008E | ++0191 | 75001008 | ++0191
1 | 28.E5.01.s3 | 5 | PUR | 5x 0,34 mm² | 5 | E5.01-Dti | Main runner captive winch SB Drum Tension Indic. | JB.E5.01 | sensor | Wired | 2 |  | 75001008E | ++0191 | 75001008 | ++0191
1 | 28.E5.01.Bk2 | 2 | LKM-HF | 3G1,5 mm² | 3 | E5.01 | Main runner captive winch SB Brake 2 | JB.E5.01 | Brake 2 | Wired |  |  | 75001008E | ++0191 | 75001008 | ++0191
1 | 28.E5.01.Bk1 | 2 | LKM-HF | 3G1,5 mm² | 3 | E5.01 | Main runner captive winch SB Brake 1 | JB.E5.01 | Brake 1 | Wired |  |  | 75001008E | ++0191 | 75001008 | ++0191
1 | 28.E3.07.m1 | 2 | RFE-HF | 4x2x0,5 mm² | 8 | E3.07 | Multi Main runner retriever captive winch SB | HYP | JB.E3.07 | Terminal strip |  |  | 28005002 | ++0416 | 75001016E | ++0421
1 | 28.E3.07.Enc | 2 | custom | Special | x | E3.07 | Main runner retriever captive winch SB Encoder | JB.E3.07 | Motor | Encoder |  |  | 75001016E | ++0421 | 75001016 | ++0421
1 | 28.E3.07.IO | 6 | custom | Special | x | E3.07 | Drive E3.07 Main runner retriever captive winch SB | JB.E3.07 | Borgwarner drive | Molex connector | 4 |  | 75001016E | ++0421 | 75001016 | ++0421
1 | 28.E5.02.m1 | 11 | RFE-HF | 8x2x0,5 mm² | 16 | E5.02 | Multi Mizzen runner captive winch SB | LAZ | JB.E5.02 | Terminal strip |  |  | 28005006 | ++0191 | 75001010E | ++0191
1 | 28.E5.02.ST1 | 8 | custom | Special | x | E5.02 | Drive E5.02 Mizzen runner captive winch SB | JB.E5.02 | Aradex drive | ST1 connector | 4 |  | 75001010E | ++0191 | 75001010D | ++0191
1 | 28.E5.02.ST2 | 0 | custom | Special | x | E5.02 | Mizzen runner captive winch SB Resolver | JB.E5.02 | Motor | Wired |  |  | 75001010E | ++0191 | 75001010 | ++0191
1 | 28.E5.02.s1 | 4 | RFE-HF | 4x2x0,75 mm² | 8 | E5.02-In | Mizzen runner captive winch SB Inner limit | JB.E5.02 | sensor | Terminal strip |  |  | 75001010E | ++0191 | 75001010 | ++0191
1 | 28.E5.02.s2 | 4 | RFE-HF | 4x2x0,75 mm² | 8 | E5.02-Out | Mizzen runner captive winch SB Outer limit | JB.E5.02 | sensor | Terminal strip |  |  | 75001010E | ++0191 | 75001010 | ++0191
1 | 28.E5.02.s3 | 5 | PUR | 5x 0,34 mm² | 5 | E5.02-Dti | Mizzen runner captive winch SB Drum Tension Indic. | JB.E5.02 | sensor | Wired | 2 |  | 75001010E | ++0191 | 75001010 | ++0191
1 | 28.E5.02.Bk2 | 2 | LKM-HF | 3G1,5 mm² | 3 | E5.02 | Mizzen runner captive winch SB Brake 2 | JB.E5.02 | Brake 2 | Wired |  |  | 75001010E | ++0191 | 75001010 | ++0191
1 | 28.E5.02.Bk1 | 2 | LKM-HF | 3G1,5 mm² | 3 | E5.02 | Mizzen runner captive winch SB Brake 1 | JB.E5.02 | Brake 1 | Wired |  |  | 75001010E | ++0191 | 75001010 | ++0191
1 | 28.E5.03.m1 | 2 | RFE-HF | 4x2x0,5 mm² | 8 | E5.03 | Multi Mizzen runner retriever captive winch SB | LAZ | JB.E5.03 | Terminal strip |  |  | 28005006 | ++0191 | 75001018E | ++0191
1 | 28.E5.03.Enc | 2 | custom | Special | x | E5.03 | Mizzen runner retriever captive winch SB Encoder | JB.E5.03 | Motor | Encoder |  |  | 75001018E | ++0191 | 75001018 | ++0191
1 | 28.E5.03.IO | 6 | custom | Special | x | E5.03 | Drive E5.03 Mizzen runner retriever captive winch SB | JB.E5.03 | Borgwarner drive | Molex connector | 4 |  | 75001018E | ++0191 | 75001018 | ++0191
1 | 28.E4.05.m1 | 11 | RFE-HF | 8x2x0,5 mm² | 16 | E4.05 | Multi Main sheet traveller winch | MAIN | JB.E4.05 | Terminal strip |  |  | 28005006 | ++0191 | 75001013E | ++0432
1 | 28.E4.05.ST1 | 8 | custom | Special | x | E4.05 | Drive E4.05 Main sheet traveller winch | JB.E4.05 | Aradex drive | ST1 connector | 4 |  | 75001013E | ++0432 | 75001013D | ++0432
1 | 28.E4.05.ST2 | 0 | custom | Special | x | E4.05 | Main sheet traveller winch Resolver | JB.E4.05 | Motor | Wired |  |  | 75001013E | ++0432 | 75001013 | ++0432
1 | 28.E4.05.s1 | 4 | RFE-HF | 4x2x0,75 mm² | 8 | E4.05-In | Main sheet traveller winch Inner limit | JB.E4.05 | sensor | Terminal strip |  |  | 75001013E | ++0432 | 75001013 | ++0432
1 | 28.E4.05.s2 | 4 | RFE-HF | 4x2x0,75 mm² | 8 | E4.05-Out | Main sheet traveller winch Outer limit | JB.E4.05 | sensor | Terminal strip |  |  | 75001013E | ++0432 | 75001013 | ++0432
1 | 28.E4.05.s3 | 5 | PUR | 5x 0,34 mm² | 5 | E4.05-Dti | Main sheet traveller winch Drum Tension Indic. | JB.E4.05 | sensor | Wired | 2 |  | 75001013E | ++0432 | 75001013 | ++0432
1 | 28.E4.05.Bk2 | 2 | LKM-HF | 3G1,5 mm² | 3 | E4.05 | Main sheet traveller winch Brake 2 | JB.E4.05 | Brake 2 | Wired |  |  | 75001013E | ++0432 | 75001013 | ++0432
1 | 28.E4.05.Bk1 | 2 | LKM-HF | 3G1,5 mm² | 3 | E4.05 | Main sheet traveller winch Brake 1 | JB.E4.05 | Brake 1 | Wired |  |  | 75001013E | ++0432 | 75001013 | ++0432
1 | 28.E2.05.m1 | 11 | RFE-HF | 8x2x0,5 mm² | 16 | E2.05 | Multi Main sheet captive winch | HYP | JB.E2.05 | Terminal strip |  |  | 28005002 | ++0416 | 75001005E | ++0416
1 | 28.E2.05.ST1 | 8 | custom | Special | x | E2.05 | Drive E2.05 Main sheet captive winch | JB.E2.05 | Aradex drive | ST1 connector | 4 |  | 75001005E | ++0416 | 75001005D | ++0416
1 | 28.E2.05.ST2 | 0 | custom | Special | x | E2.05 | Main sheet captive winch Resolver | JB.E2.05 | Motor | Wired |  |  | 75001005E | ++0416 | 75001005 | ++0416
1 | 28.E2.05.s1 | 4 | RFE-HF | 4x2x0,75 mm² | 8 | E2.05-In | Main sheet captive winch Inner limit | JB.E2.05 | sensor | Terminal strip |  |  | 75001005E | ++0416 | 75001005 | ++0416
1 | 28.E2.05.s2 | 4 | RFE-HF | 4x2x0,75 mm² | 8 | E2.05-Out | Main sheet captive winch Outer limit | JB.E2.05 | sensor | Terminal strip |  |  | 75001005E | ++0416 | 75001005 | ++0416
1 | 28.E2.05.s3 | 5 | PUR | 5x 0,34 mm² | 5 | E2.05-Dti | Main sheet captive winch Drum Tension Indic. | JB.E2.05 | sensor | Wired | 2 |  | 75001005E | ++0416 | 75001005 | ++0416
1 | 28.E2.05.Bk2 | 2 | LKM-HF | 3G1,5 mm² | 3 | E2.05 | Main sheet captive winch Brake 2 | JB.E2.05 | Brake 2 | Wired |  |  | 75001005E | ++0416 | 75001005 | ++0416
1 | 28.E2.05.Bk1 | 2 | LKM-HF | 3G1,5 mm² | 3 | E2.05 | Main sheet captive winch Brake 1 | JB.E2.05 | Brake 1 | Wired |  |  | 75001005E | ++0416 | 75001005 | ++0416
1 | 28.E2.06.IO1 | 6 | RFE-HF | 4x2x0,5 mm² | 8 | E2.06 | Drive Main sheet feeder motor 1 | MST | Main mast | M16 connector |  |  | 28005004 | ++0002 | 0 | ++0002
1 | 28.E2.06.IO2 | 6 | RFE-HF | 4x2x0,5 mm² | 8 | E2.06 | Drive Main sheet feeder motor 2 | MST | Main mast | M16 connector |  |  | 28005004 | ++0002 | 0 | ++0002
1 | 28.E5.04.m1 | 11 | RFE-HF | 8x2x0,5 mm² | 16 | E5.04 | Multi Mizzen sheet captive winch | LAZ | JB.E5.04 | Terminal strip |  |  | 28005006 | ++0191 | 75001012E | ++0191
1 | 28.E5.04.ST1 | 8 | custom | Special | x | E5.04 | Drive E5.04 Mizzen sheet captive winch | JB.E5.04 | Aradex drive | ST1 connector | 4 |  | 75001012E | ++0191 | 75001012D | ++0191
1 | 28.E5.04.ST2 | 0 | custom | Special | x | E5.04 | Mizzen sheet captive winch Resolver | JB.E5.04 | Motor | Wired |  |  | 75001012E | ++0191 | 75001012 | ++0191
1 | 28.E5.04.s1 | 4 | RFE-HF | 4x2x0,75 mm² | 8 | E5.04-In | Mizzen sheet captive winch Inner limit | JB.E5.04 | sensor | Terminal strip |  |  | 75001012E | ++0191 | 75001012 | ++0191
1 | 28.E5.04.s2 | 4 | RFE-HF | 4x2x0,75 mm² | 8 | E5.04-Out | Mizzen sheet captive winch Outer limit | JB.E5.04 | sensor | Terminal strip |  |  | 75001012E | ++0191 | 75001012 | ++0191
1 | 28.E5.04.s3 | 5 | PUR | 5x 0,34 mm² | 5 | E5.04-Dti | Mizzen sheet captive winch Drum Tension Indic. | JB.E5.04 | sensor | Wired | 2 |  | 75001012E | ++0191 | 75001012 | ++0191
1 | 28.E5.04.Bk2 | 2 | LKM-HF | 3G1,5 mm² | 3 | E5.04 | Mizzen sheet captive winch Brake 2 | JB.E5.04 | Brake 2 | Wired |  |  | 75001012E | ++0191 | 75001012 | ++0191
1 | 28.E5.04.Bk1 | 2 | LKM-HF | 3G1,5 mm² | 3 | E5.04 | Mizzen sheet captive winch Brake 1 | JB.E5.04 | Brake 1 | Wired |  |  | 75001012E | ++0191 | 75001012 | ++0191
1 | 28.E5.05.IO1 | 6 | RFE-HF | 4x2x0,5 mm² | 8 | E5.05 | Drive Mizzen sheet feeder motor 1 | LAZ | Mizzen mast | M16 connector |  |  | 28005006 | ++0191 | 0 | ++0082
1 | 28.E5.05.IO2 | 6 | RFE-HF | 4x2x0,5 mm² | 8 | E5.05 | Drive Mizzen sheet feeder motor 2 | LAZ | Mizzen mast | M16 connector |  |  | 28005006 | ++0191 | 0 | ++0082
1 | 28.E2.07.m1 | 12 | RFE-HF | 10x2x0,5 mm² | 20 | E2.07 | Multi Main halyard captive winch | HYP | JB.E2.07 | Terminal strip |  |  | 28005002 | ++0416 | 75001006E | ++0414
1 | 28.E2.07.ST1 | 8 | custom | Special | x | E2.07 | Drive E2.07 Main halyard captive winch | JB.E2.07 | Aradex drive | ST1 connector | 4 |  | 75001006E | ++0414 | 75001006D | ++0414
1 | 28.E2.07.ST2 | 0 | custom | Special | x | E2.07 | Main halyard captive winch Resolver | JB.E2.07 | Motor | Wired |  |  | 75001006E | ++0414 | 75001006 | ++0414
1 | 28.E2.07.s1 | 4 | RFE-HF | 4x2x0,75 mm² | 8 | E2.07-In | Main halyard captive winch Inner limit | JB.E2.07 | sensor | Terminal strip |  |  | 75001006E | ++0414 | 75001006 | ++0414
1 | 28.E2.07.s2 | 4 | RFE-HF | 4x2x0,75 mm² | 8 | E2.07-Out | Main halyard captive winch Outer limit | JB.E2.07 | sensor | Terminal strip |  |  | 75001006E | ++0414 | 75001006 | ++0414
1 | 28.E2.07.s3 | 5 | PUR | 5x 0,34 mm² | 5 | E2.07-Dti | Main halyard captive winch Drum Tension Indic. | JB.E2.07 | sensor | Wired | 2 |  | 75001006E | ++0414 | 75001006 | ++0414
1 | 28.E2.07.Bk2 | 2 | LKM-HF | 3G1,5 mm² | 3 | E2.07 | Main halyard captive winch Brake 2 | JB.E2.07 | Brake 2 | Wired |  |  | 75001006E | ++0414 | 75001006 | ++0414
1 | 28.E2.07.Bk1 | 2 | LKM-HF | 3G1,5 mm² | 3 | E2.07 | Main halyard captive winch Brake 1 | JB.E2.07 | Brake 1 | Wired |  |  | 75001006E | ++0414 | 75001006 | ++0414
1 | 28.E2.07.s4 | 3 | RFE-HF | 4x2x0,5 mm² | 8 | E2.07-Lti | Main halyard captive winch Line Tension Indic. | JB.E2.07 | sensor | Terminal strip |  |  | 75001006E | ++0414 | 75001006 | ++0414
1 | 28.E2.07.LC | 3 | PUR | 5x 0,34 mm² | 5 | E2.07-LC | Main halyard captive winch load cell | HYP | Sensor | M12 4p 90 deg conn. ¿ | ¿ | in sheave at mast base | 28005002 | ++0416 | 75001044 | ++0002
1 | 28.E4.04.m1 | 12 | RFE-HF | 10x2x0,5 mm² | 20 | E4.04 | Multi Mizzen halyard captive winch | LAZ | JB.E4.04 | Terminal strip |  |  | 28005006 | ++0191 | 75001011E | ++0191
1 | 28.E4.04.ST1 | 8 | custom | Special | x | E4.04 | Drive E4.04 Mizzen halyard captive winch | JB.E4.04 | Aradex drive | ST1 connector | 4 |  | 75001011E | ++0191 | 75001011D | ++0191
1 | 28.E4.04.ST2 | 0 | custom | Special | x | E4.04 | Mizzen halyard captive winch Resolver | JB.E4.04 | Motor | Wired |  |  | 75001011E | ++0191 | 75001011 | ++0191
1 | 28.E4.04.s1 | 4 | RFE-HF | 4x2x0,75 mm² | 8 | E4.04-In | Mizzen halyard captive winch Inner limit | JB.E4.04 | sensor | Terminal strip |  |  | 75001011E | ++0191 | 75001011 | ++0191
1 | 28.E4.04.s2 | 4 | RFE-HF | 4x2x0,75 mm² | 8 | E4.04-Out | Mizzen halyard captive winch Outer limit | JB.E4.04 | sensor | Terminal strip |  |  | 75001011E | ++0191 | 75001011 | ++0191
1 | 28.E4.04.s3 | 5 | PUR | 5x 0,34 mm² | 5 | E4.04-Dti | Mizzen halyard captive winch Drum Tension Indic. | JB.E4.04 | sensor | Wired | 2 |  | 75001011E | ++0191 | 75001011 | ++0191
1 | 28.E4.04.Bk2 | 2 | LKM-HF | 3G1,5 mm² | 3 | E4.04 | Mizzen halyard captive winch Brake 2 | JB.E4.04 | Brake 2 | Wired |  |  | 75001011E | ++0191 | 75001011 | ++0191
1 | 28.E4.04.Bk1 | 2 | LKM-HF | 3G1,5 mm² | 3 | E4.04 | Mizzen halyard captive winch Brake 1 | JB.E4.04 | Brake 1 | Wired |  |  | 75001011E | ++0191 | 75001011 | ++0191
1 | 28.E4.04.s4 | 3 | RFE-HF | 4x2x0,5 mm² | 8 | E4.04-Lti | Mizzen halyard captive winch Line Tension Indic. | JB.E4.04 | sensor | Terminal strip |  |  | 75001011E | ++0191 | 75001011 | ++0191
1 | 28.E4.04.LC | 3 | PUR | 5x 0,34 mm² | 5 | E4.04-LC | Mizzen halyard captive winch load cell | LAZ | Sensor | M12 4p 90 deg conn. ¿ | ¿ | in sheave at mast base | 28005006 | ++0191 | 75001204 | ++0082
1 | 28.60.00.m1 | 15 | RFE-HF | 8x2x0,5 mm² | 16 | Various | Multi Mizzen mast contol pannel | LAZ | Main mast | Terminal strip |  |  | 28005006 | ++0191 | 0 | ++0002
1 | 28.60.01.m1 | 18 | RFE-HF | 10x2x0,5 mm² | 20 | Various | Multi Mizzen mast contol pannel under boom | LAZ | Main mast | Terminal strip |  |  | 28005006 | ++0191 | 0 | ++0002
1 | 28.61.00.m1 | 12 | RFE-HF | 8x2x0,5 mm² | 16 | Various | Multi Mizzen mast contol pannel | MST | Mizzen mast | Terminal strip |  |  | 28005004 | ++0002 | 0 | ++0082
1 | 28.61.01.m1 | 9 | RFE-HF | 8x2x0,5 mm² | 16 | Various | Multi Mizzen mast contol pannel under boom | MST | Mizzen mast | Terminal strip |  |  | 28005004 | ++0002 | 0 | ++0082
1 | 28.04.05.m1 | 6 | RFE-HF | 4x2x0,5 mm² | 8 | 4.05 | Guest boarding system (SB) IO | MAIN | JB.4.05 | Terminal strip |  |  | 28005001 | ++0145 |  | ++0145
1 | 28.05.05.m1 | 6 | RFE-HF | 4x2x0,5 mm² | 8 | 5.05 | Passerelle IO | LAZ | JB.5.05 | Terminal strip |  |  | 28005006 | ++0191 | 75006002 | ++0191
1 | 28.04.01.v1 | 4 | PUR | 4x 0,75 mm² | 4 | 4.01 | Valve 4.01 Mizzen headsail furler | MAIN | Hawe PSV valve | AMP 24 K4 pin3/4 | 5 |  | 28005001 | ++0145 | 28001004 | ++0145
1 | 28.04.02.v1 | 4 | PUR | 4x 0,75 mm² | 4 | 4.02 | Valve 4.02 Mizzen headsail tack | MAIN | Hawe PSV valve | AMP 24 K4 pin3/4 | 5 |  | 28005001 | ++0145 | 28001004 | ++0145
1 | 28.04.03.v1 | 4 | PUR | 4x 0,75 mm² | 4 | 4.03 | Valve 4.03 Crew boarding platform PS | MAIN | Hawe PSV valve | AMP 24 K4 pin3/4 | 5 |  | 28005001 | ++0145 | 28001004 | ++0145
1 | 28.04.04.v1 | 4 | PUR | 4x 0,75 mm² | 4 | 4.04 | Valve 4.04 Crew boarding platform Lock PS | MAIN | Hawe PSV valve | AMP 24 K4 pin3/4 | 5 |  | 28005001 | ++0145 | 28001004 | ++0145
1 | 28.04.05.v1 | 0 | PUR | 4x 0,75 mm² | 4 | 4.05 | Valve 4.05 Oil supply guest | MAIN | Hawe PSV valve | AMP 24 K4 pin1/2 | 5 |  | 28005001 | ++0145 | 28001004 | ++0145
1 | 28.05.01.v1 | 4 | PUR | 4x 0,75 mm² | 4 | 5.01 | Valve 5.01 Mizzen Outhaul | LAZ | Hawe PSV valve | AMP 24 K4 pin3/4 | 5 |  | 28005006 | ++0191 | 28001005 | ++0191
1 | 28.05.02.v1 | 4 | PUR | 4x 0,75 mm² | 4 | 5.02 | Valve 5.02 Mizzen Vang | LAZ | Hawe PSV valve | AMP 24 K4 pin3/4 | 5 |  | 28005006 | ++0191 | 28001005 | ++0191
1 | 28.05.03.v1 | 4 | PUR | 4x 0,75 mm² | 4 | 5.03 | Valve 5.03 Mizzen checkstay deflector | LAZ | Hawe PSV valve | AMP 24 K4 pin3/4 | 5 |  | 28005006 | ++0191 | 28001005 | ++0191
1 | 28.05.04.v1 | 4 | PUR | 4x 0,75 mm² | 4 | 5.04 | Valve 5.04 Mizzen Cunningham | LAZ | Hawe PSV valve | AMP 24 K4 pin3/4 | 5 |  | 28005006 | ++0191 | 28001005 | ++0191
1 | 28.05.05.v1 | 0 | PUR | 4x 0,75 mm² | 4 | 5.05 | Valve 5.05 Oil supply Passarelle | LAZ | Hawe PSV valve | AMP 24 K4 pin1/2 | 5 |  | 28005006 | ++0191 | 28001005 | ++0191
1 | 28.05.06.v1 | 4 | PUR | 4x 0,75 mm² | 4 | 5.06 | Valve 5.06 Mizzen boom preventer | LAZ | Hawe PSV valve | AMP 24 K4 pin3/4 | 5 |  | 28005006 | ++0191 | 28001005 | ++0191
1 | 28.05.01.PT | 3 | PUR | 4x 0,34 mm² | 4 | 5.01-LC | Mizzen Outhaul Pressure sensor | LAZ | Sensor | M12 4p 90 deg conn. ¿ | ¿ |  | 28005006 | ++0191 | 28001005 | ++0191
1 | 28.05.02.PT | 3 | PUR | 4x 0,34 mm² | 4 | 5.02-LC | Mizzen Vang Pressure sensor | LAZ | Sensor | M12 4p 90 deg conn. ¿ | ¿ |  | 28005006 | ++0191 | 28001005 | ++0191
1 | 28.05.02.PT2 | 3 | PUR | 4x 0,34 mm² | 4 | 5.02-LC | Mizzen Vang Pressure sensor 2 | LAZ | Sensor | M12 4p 90 deg conn. ¿ | ¿ |  | 28005006 | ++0191 | 28001005 | ++0191
1 | 28.05.03.PT | 3 | PUR | 4x 0,34 mm² | 4 | 5.03-LC | Mizzen checkstay deflector Pressure sensor | LAZ | Sensor | M12 4p 90 deg conn. ¿ | ¿ |  | 28005006 | ++0191 | 28001005 | ++0191
1 | 28.05.04.PT | 3 | PUR | 4x 0,34 mm² | 4 | 5.04-LC | Mizzen Cunningham Pressure sensor | LAZ | Sensor | M12 4p 90 deg conn. ¿ | ¿ |  | 28005006 | ++0191 | 28001005 | ++0191
1 | 28.05.06.PT | 3 | PUR | 4x 0,34 mm² | 4 | 5.06-LC | Mizzen boom preventer Pressure sensor | LAZ | Sensor | M12 4p 90 deg conn. ¿ | ¿ |  | 28005006 | ++0191 | 28001005 | ++0191
1 | 28.E4.06.m1 | 3 | RFE-HF | 4x2x0,5 mm² | 8 | E4.06 | Multi Pop-up capstan PS | LAZ | JB.E4.06 | Terminal strip |  |  | 28005006 | ++0191 | 75012001.1E | ++0191
1 | 28.E4.06.IO | 6 | custom | Special | x | E4.06 | Drive E4.06 Pop-up capstan PS | JB.E4.06 | Borgwarner drive | Molex connector | 4 |  | 75012001.1E | ++0191 | 75012001.1D | ++0191
1 | 28.E4.06.Enc | 2 | custom | Special | x | E4.06 | Pop-up capstan PS Resolver | JB.E4.06 | Motor | Encoder | 4 |  | 75012001.1E | ++0191 | 75012001.1 | ++0191
1 | 28.E4.06.c1 | 2 | RFE-HF | 2x2x0,5 mm² | 4 | E4.06 | Button Pop-up capstan PS Cw | JB.E4.06 | Deck switch | Wired |  |  | 75012001.1E | ++0191 | 75001025 | ++0191
1 | 28.E4.06.c2 | 2 | RFE-HF | 2x2x0,5 mm² | 4 | E4.06 | Button Pop-up capstan PS Ccw | JB.E4.06 | Deck switch | Wired |  |  | 75012001.1E | ++0191 | 75001025 | ++0191
1 | 28.E4.06.s1 | 1 | PUR | 3x 0,14 mm² | 3 | E4.06 | Pop-up capstan PS limited speed Sensor | JB.E4.06 | sensor | Wired | 2 |  | 75012001.1E | ++0191 |  | ++0191
1 | 28.E5.06.m1 | 3 | RFE-HF | 4x2x0,5 mm² | 8 | E5.06 | Multi Pop-up capstan SB | LAZ | JB.E5.06 | Terminal strip |  |  | 28005006 | ++0191 | 75012001.2E | ++0191
1 | 28.E5.06.IO | 6 | custom | Special | x | E5.06 | Drive E5.06 Pop-up capstan SB | JB.E5.06 | Borgwarner drive | Molex connector | 4 |  | 75012001.2E | ++0191 | 75012001.2D | ++0191
1 | 28.E5.06.Enc | 2 | custom | Special | x | E5.06 | Pop-up capstan SB Resolver | JB.E5.06 | Motor | Encoder | 4 |  | 75012001.2E | ++0191 | 75012001.2 | ++0191
1 | 28.E5.06.c1 | 2 | RFE-HF | 2x2x0,5 mm² | 4 | E5.06 | Button Pop-up capstan SB Cw | JB.E5.06 | Deck switch | Wired |  |  | 75012001.2E | ++0191 | 75001025 | ++0191
1 | 28.E5.06.c2 | 2 | RFE-HF | 2x2x0,5 mm² | 4 | E5.06 | Button Pop-up capstan SB Ccw | JB.E5.06 | Deck switch | Wired |  |  | 75012001.2E | ++0191 | 75001025 | ++0191
1 | 28.E5.06.s1 | 1 | PUR | 3x 0,14 mm² | 3 | E5.06 | Pop-up capstan SB limited speed Sensor | JB.E5.06 | sensor | Wired | 2 |  | 75012001.2E | ++0191 |  | ++0191
1 | 28.06.00.m1 | 4 | RFE-HF | 4x2x0,5 mm² | 8 | 6.00 | Tender crane IO | HYP | Crane plc | Terminal strip |  |  | 28005002 | ++0416 | 75009004 | ++0208
1 | 28.06.00.m2 | 2 | RFE-HF | 4x2x0,5 mm² | 8 | 6.00 | Multi Tender crane Powerpack frequentie | HYP | JB.6.00 | Terminal strip |  |  | 28005002 | ++0416 | 75009100E | ++0208
1 | 28.06.00.IO | 4 | custom | Special | x | 6.00 | Drive 6.00 Tender crane Powerpack | JB.6.00 | Borgwarner drive | Molex connector | 4 |  | 0 | ++0208 | 75009100D | ++0208
1 | 28.06.00.Enc | 2 | custom | Special | x | 6.00 | Tender crane Powerpack SB Resolver | JB.6.00 | Motor | Encoder |  |  | 0 | ++0208 | 75009100 | ++0208

## 20240417
3094 Sail PLC cable list
3094-28-051
Issued | 2024-04-17 | First issue
Info bijgewerkt, Bram nog wel in bron aanpassen
to be checked Bram
dusdanig met Alewijnse gedeeld, Bram nog in bron aanpassen
ontbrekende info, bram nog updaten voor volgende versie
Verwijdert.
rev. | Cable no. | Kolom1 | cable type | Conducter (mm2) | cores | Function | Item | Source device | Target device | Connector | Cable VSY supply length | remark | Source pos | Source room number | Target pos | Target room number | Kolom2
0.1 | 28.91.01 |  | LKM-HF | 3G10 mm² | 3 |  | 24VDC Service distribution | Power distributie | MAIN | Terminal strip |  |  |  | ++0145 | 28005001 | ++0145
0.1 | 28.91.02 |  | LKM-HF | 3G10 mm² | 3 |  | 24VDC Emergency distribution | Power distributie | MAIN | Terminal strip |  |  |  | ++0144 | 28005001 | ++0145
0 | 28.91.12 |  | LKM-HF | 4G4 mm² | 4 |  | Power supply MAIN - HYP | MAIN | HYP | Terminal strip |  |  | 28005001 | ++0145 | 28005002 | ++0416
0 | 28.91.13 |  | LKM-HF | 4G4 mm² | 4 |  | Power supply MAIN - FPK | MAIN | FPK | Terminal strip |  |  | 28005001 | ++0145 | 28005003 | ++0004
0 | 28.91.14 |  | LKM-HF | 4G4 mm² | 4 |  | Power supply MAIN - MST | MAIN | MST | Terminal strip |  |  | 28005001 | ++0145 | 28005004 | ++0002
0 | 28.91.15 |  | LKM-HF | 4G4 mm² | 4 |  | Power supply MAIN - KEEL | MAIN | KEEL | Terminal strip |  |  | 28005001 | ++0145 | 28005005 | ++0003
0 | 28.91.16 |  | LKM-HF | 4G6 mm² | 4 |  | Power supply MAIN - LAZ | MAIN | LAZ | Terminal strip |  |  | 28005001 | ++0145 | 28005006 | ++0191
0 | 28.91.17 |  | LKM-HF | 4G2,5 mm² | 4 |  | Power supply MAIN - HLMsb | MAIN | HLMsb | Terminal strip |  |  | 28005001 | ++0145 | 28005008 | ++0216
0 | 28.91.18 |  | LKM-HF | 4G2,5 mm² | 4 |  | Power supply MAIN - HLMps | MAIN | HLMps | Terminal strip |  |  | 28005001 | ++0145 | 28005007 | ++0215
0.1 | 28.93.01 |  | CAT7 | 4x2x0,25 mm² | 8 | 00.00 | Internet access port | MAIN | Ships LAN |  |  |  | 28005001 | ++0145 |  | ++0173
0.1 | 28.93.02 |  | CAT7 | 4x2x0,25 mm² | 8 | 00.00 | Modbus TCP/Upd | MAIN | AMCS CB.01 |  |  |  | 28005001 | ++0145 |  | ++0145
1 | 28.93.12 |  | CAT7 | 4x2x0,25 mm² | 8 | 00.00 | Steering system data cable | LAZ | Steering system cabinet |  |  |  | 28005006 | ++0191 |  | ++0191
0.1 | 28.93.13 |  | CAT7 | 4x2x0,25 mm² | 8 | 00.00 | Aft thruster data cable | MAIN | Aft thruster cabinet |  |  |  | 28005001 | ++0145 |  | #N/A | remove
0.1 | 28.93.14 |  | CAT7 | 4x2x0,25 mm² | 8 | 00.00 | Fwd thruster data cable | MST | Fwd thruster cabinet |  |  |  | 28005004 | ++0002 |  | #N/A | remove
0.1 | 28.93.21 |  | CAT7 | 4x2x0,25 mm² | 8 | 00.00 | Comunication MAIN - GlassFiberAft | MAIN | GlassFiberAft |  |  |  | 28005001 | ++0145 | +CB.01 | ++0145
0.1 | 28.93.22 |  | CAT7 | 4x2x0,25 mm² | 8 | 00.00 | Comunication HYP - GlassFiberFwd | HYP | GlassFiberFwd |  |  |  | 28005002 | ++0416 | +CB.02 | ++0131
0.1 | 28.93.23 |  | CAT7 | 4x2x0,25 mm² | 8 | 00.00 | Comunication FPK - GlassFiberForepeak | FPK | GlassFiberForepeak |  |  |  | 28005003 | ++0004 | +JB.03 | ++0004
0.1 | 28.93.24 |  | CAT7 | 4x2x0,25 mm² | 8 | 00.00 | Comunication MST - GlassFiberFwd | MST | GlassFiberFwd |  |  |  | 28005004 | ++0002 | +CB.02 | ++0131
0.1 | 28.93.25 |  | CAT7 | 4x2x0,25 mm² | 8 | 00.00 | Comunication KEEL - GlassFiberFwd | KEEL | GlassFiberFwd |  |  |  | 28005005 | ++0003 | +CB.02 | ++0131
0.1 | 28.93.26 |  | CAT7 | 4x2x0,25 mm² | 8 | 00.00 | Comunication LAZ - GlassFiberLazarette | LAZ | GlassFiberLazarette |  |  |  | 28005006 | ++0191 | +JB.02 | ++0191
0.1 | 28.93.27 |  | CAT7 | 4x2x0,25 mm² | 8 | 00.00 | Comunication HLMsb - GlassFiberAft | HLMsb | GlassFiberAft |  |  |  | 28005008 | ++0216 | +CB.01 | ++0145
0.1 | 28.93.28 |  | CAT7 | 4x2x0,25 mm² | 8 | 00.00 | Comunication HLMps - GlassFiberAft | HLMps | GlassFiberAft |  |  |  | 28005007 | ++0215 | +CB.01 | ++0145
0.1 | 28.93.29 |  | CAT7 | 4x2x0,25 mm² | 8 | 00.00 | Comunication LAZ - GlassFiberLazarette | LAZ | GlassFiberLazarette |  |  |  | 28005006 | ++0191 | +JB.02 | ++0191
0.1 | 28.93.30 |  | CAT7 | 4x2x0,25 mm² | 8 | 00.00 | Comunication RCMntnc - GlassFiberFwd | RCMntnc | GlassFiberFwd |  |  |  | 28005301 | 0 | +CB.02 | ++0131
0.1 | 28.93.31 |  | CAT7 | 4x2x0,25 mm² | 8 | 00.00 | Comunication RCHead - GlassFiberFwd | RCHead | GlassFiberFwd |  |  |  | 28005311 | 0 | +CB.02 | ++0131
0.1 | 28.93.32 |  | CAT7 | 4x2x0,25 mm² | 8 | 00.00 | Comunication RCMain - GlassFiberFwd | RCMain | GlassFiberFwd |  |  |  | 28005321 | 0 | +CB.02 | ++0131
0.1 | 28.93.33 |  | CAT7 | 4x2x0,25 mm² | 8 | 00.00 | Comunication RCMzzn - GlassFiberFwd | RCMzzn | GlassFiberFwd |  |  |  | 28005331 | 0 | +CB.02 | ++0131
0.1 | 28.93.35 |  | CAT7 | 4x2x0,25 mm² | 8 | 00.00 | Comunication RCDrum - GlassFiberForepeak | RCDrum | GlassFiberForepeak |  |  |  | 28005351 | ++0004 | +JB.03 | ++0004
0.1 | 28.93.38 |  | CAT7 | 4x2x0,25 mm² | 8 | 00.00 | Comunication RCAnchr - GlassFiberForepeak | RCAnchr | GlassFiberForepeak |  |  |  | 28005381 | ++0004 | +JB.03 | ++0004
0.1 | 28.93.39 |  | CAT7 | 4x2x0,25 mm² | 8 | 00.00 | Comunication RCCrwsNst - GlassFiberFwd | RCCrwsNst | GlassFiberFwd |  |  |  | 28005391 | 0 | +CB.02 | ++0131
0 | 28.92.02 |  | CAT7 | 4x2x0,25 mm² | 8 |  | PLC network MAIN - HYP | MAIN | HYP |  |  |  | 28005001 | ++0145 | 28005002 | ++0416
0 | 28.92.03 |  | CAT7 | 4x2x0,25 mm² | 8 |  | PLC network MAIN - FPK | MAIN | FPK |  |  |  | 28005001 | ++0145 | 28005003 | ++0004
0 | 28.92.04 |  | CAT7 | 4x2x0,25 mm² | 8 |  | PLC network MAIN - MST | MAIN | MST |  |  |  | 28005001 | ++0145 | 28005004 | ++0002
0 | 28.92.05 |  | CAT7 | 4x2x0,25 mm² | 8 |  | PLC network MAIN - KEEL | MAIN | KEEL |  |  |  | 28005001 | ++0145 | 28005005 | ++0003
0 | 28.92.06 |  | CAT7 | 4x2x0,25 mm² | 8 |  | PLC network MAIN - LAZ | MAIN | LAZ |  |  |  | 28005001 | ++0145 | 28005006 | ++0191
0 | 28.92.07 |  | CAT7 | 4x2x0,25 mm² | 8 |  | PLC network MAIN - HLMsb | MAIN | HLMsb |  |  |  | 28005001 | ++0145 | 28005008 | ++0216
0 | 28.92.08 |  | CAT7 | 4x2x0,25 mm² | 8 |  | PLC network MAIN - HLMps | MAIN | HLMps |  |  |  | 28005001 | ++0145 | 28005007 | ++0215
0 | 28.92.09 |  | CAT7 | 4x2x0,25 mm² | 8 |  | PLC network MAIN - LAZ | MAIN | LAZ |  |  |  | 28005001 | ++0145 | 28005006 | ++0191
0.1 | 28.92.30 |  | CAT7 | 4x2x0,25 mm² | 8 |  | PLC network MAIN - RCMntnc | MAIN | RCMntnc |  |  |  | 28005001 | ++0145 | 28005301 | 0
0.1 | 28.92.31 |  | CAT7 | 4x2x0,25 mm² | 8 |  | PLC network MAIN - RCHead | MAIN | RCHead |  |  |  | 28005001 | ++0145 | 28005311 | 0
0.1 | 28.92.32 |  | CAT7 | 4x2x0,25 mm² | 8 |  | PLC network MAIN - RCMain | MAIN | RCMain |  |  |  | 28005001 | ++0145 | 28005321 | 0
0.1 | 28.92.33 |  | CAT7 | 4x2x0,25 mm² | 8 |  | PLC network MAIN - RCMzzn | MAIN | RCMzzn |  |  |  | 28005001 | ++0145 | 28005331 | 0
0 | 28.92.35 |  | CAT7 | 4x2x0,25 mm² | 8 |  | PLC network MAIN - RCDrum | MAIN | RCDrum |  |  |  | 28005001 | ++0145 | 28005351 | ++0004
0 | 28.92.38 |  | CAT7 | 4x2x0,25 mm² | 8 |  | PLC network MAIN - RCAnchr | MAIN | RCAnchr |  |  |  | 28005001 | ++0145 | 28005381 | ++0004
0.1 | 28.92.39 |  | CAT7 | 4x2x0,25 mm² | 8 |  | PLC network MAIN - RCCrwsNst | MAIN | RCCrwsNst |  |  |  | 28005001 | ++0145 | 28005391 | 0
0 | 28.60.00.Pwr | 1 | LKM-HF | 3x2,5 mm² | 3 | 00.00 | Aux Power Main mast sensors | MST | Main Mast junction box | Terminal strip |  |  | 28005006 | ++0191 | 75001023.2 | ++0170
0 | 28.61.01.Pwr | 1 | LKM-HF | 3x2,5 mm² | 3 | 00.00 | Aux Power Mizzen mast sensors | LAZ | Mizzen Mast junction box | Terminal strip |  |  | 28005006 | ++0191 | 75001024.2 | ++0191
0.1 | 28.94.01 | 3 | LKM-HF | 4x1,5 mm² | 4 | 0.00 | Hydraulic fire stop | MAIN | SOS locker | Terminal strip |  |  | 28005001 | ++0145 |  | ++0142
0 | 28.94.02 | 3 | LKM-HF | 4x1,5 mm² | 4 | 0.00 | Hydraulic stop Race cockpit | MAIN | KEEL | Terminal strip |  |  | 28005001 | ++0145 | 28005005 | ++0003
0 | 28.94.03 | 4 | LKM-HF | 4x1,5 mm² | 4 | 0.00 | Hydraulic stop Race cockpit | KEEL | E-stop | 4 | Terminal strip |  | 28005005 | ++0003 |  | #N/A
0 | 28.94.04 | 3 | LKM-HF | 4x1,5 mm² | 4 | 0.00 | Hydraulic stop Main Mast | KEEL | MST | Terminal strip |  |  | 28005005 | ++0003 | 28005004 | ++0002
0 | 28.94.05 | 4 | LKM-HF | 4x1,5 mm² | 4 | 0.00 | Hydraulic stop Main Mast | MST | Main Mast junction box | 4 | Wired |  | 28005004 | ++0002 | 0 | ++0002
0 | 28.94.06 | 3 | LKM-HF | 4x1,5 mm² | 4 | 0.00 | Hydraulic stop Halyard pit | MST | HYP | Terminal strip |  |  | 28005004 | ++0002 | 28005002 | ++0416
0 | 28.94.07 | 4 | LKM-HF | 4x1,5 mm² | 4 | 0.00 | Hydraulic stop Halyard pit | HYP | E-stop | 4 | Terminal strip |  | 28005002 | ++0416 |  | #N/A
0 | 28.94.08 | 3 | LKM-HF | 4x1,5 mm² | 4 | 0.00 | Hydraulic stop Sail storage locker | HYP | FPK | Terminal strip |  |  | 28005002 | ++0416 | 28005003 | ++0004
0 | 28.94.09 | 4 | LKM-HF | 4x1,5 mm² | 4 | 0.00 | Hydraulic stop Sail storage locker | FPK | E-stop | 4 | Terminal strip |  | 28005003 | ++0004 |  | #N/A
0 | 28.94.10 | 3 | LKM-HF | 4x1,5 mm² | 4 | 0.00 | Hydraulic stop Helmstation SB | MAIN | HLMsb | Terminal strip |  |  | 28005001 | ++0145 | 28005008 | ++0216
0 | 28.94.11 | 4 | LKM-HF | 4x1,5 mm² | 4 | 0.00 | Hydraulic stop Helmstation SB | HLMsb | Helmstation Sb | 4 | Terminal strip |  | 28005008 | ++0216 | 0 | ++0216
0 | 28.94.12 | 3 | LKM-HF | 4x1,5 mm² | 4 | 0.00 | Hydraulic stop Helmstation PS | HLMsb | HLMps | Terminal strip |  |  | 28005008 | ++0216 | 28005007 | ++0215
0 | 28.94.13 | 4 | LKM-HF | 4x1,5 mm² | 4 | 0.00 | Hydraulic stop Helmstation PS | HLMps | Helmstation Ps | 4 | Terminal strip |  | 28005007 | ++0215 | 0 | ++0215
0 | 28.94.14 | 3 | LKM-HF | 4x1,5 mm² | 4 | 0.00 | Hydraulic stop Mizzen Mast | HLMps | LAZ | Terminal strip |  |  | 28005007 | ++0215 | 28005006 | ++0191
0 | 28.94.15 | 4 | LKM-HF | 4x1,5 mm² | 4 | 0.00 | Hydraulic stop Mizzen Mast | LAZ | Mizzen Mast junction box | 4 | Terminal strip |  | 28005006 | ++0191 | 0 | ++0082
0 | 28.50.01.m | 15 | Liyy | 20x0,34 mm² | 20 | 0.00 | Multi 1 Helmstation Ps | HLMps | Helmstation PS | Terminal strip |  |  | 28005007 | ++0215 | 0 | ++0215
0 | 28.50.02.m | 5 | Liyy | 20x0,34 mm² | 20 | 0.00 | Multi 2 Helmstation Ps | HLMps | Helmstation PS | Terminal strip |  |  | 28005007 | ++0215 | 0 | ++0215
0 | 28.50.03.m | 20 | Liyy | 20x0,34 mm² | 20 | 0.00 | Multi 3 Helmstation Ps | HLMps | Helmstation PS | Terminal strip |  |  | 28005007 | ++0215 | 0 | ++0215
0 | 28.50.04.m | 17 | Liyy | 20x0,34 mm² | 20 | 0.00 | Multi 4 Helmstation Ps | HLMps | Helmstation PS | Terminal strip |  |  | 28005007 | ++0215 | 0 | ++0215
0 | 28.51.01.m | 15 | Liyy | 20x0,34 mm² | 20 | 0.00 | Multi 1 Helmstation Sb | HLMsb | Helmstation SB | Terminal strip |  |  | 28005008 | ++0216 | 0 | ++0216
0 | 28.51.02.m | 5 | Liyy | 20x0,34 mm² | 20 | 0.00 | Multi 2 Helmstation Sb | HLMsb | Helmstation SB | Terminal strip |  |  | 28005008 | ++0216 | 0 | ++0216
0 | 28.51.03.m | 20 | Liyy | 20x0,34 mm² | 20 | 0.00 | Multi 3 Helmstation Sb | HLMsb | Helmstation SB | Terminal strip |  |  | 28005008 | ++0216 | 0 | ++0216
0 | 28.51.04.m | 17 | Liyy | 20x0,34 mm² | 20 | 0.00 | Multi 4 Helmstation Sb | HLMsb | Helmstation SB | Terminal strip |  |  | 28005008 | ++0216 | 0 | ++0216
0 | 28.52.01.m | 21 | Liyy | 20x0,34 mm² | 20 | 0.00 | Multi 1 Race cockpit | KEEL | Race cockpit | Terminal strip |  |  | 28005005 | ++0003 | 0 | ++0201
0 | 28.52.02.m | 7 | Liyy | 20x0,34 mm² | 20 | 0.00 | Multi 2 Race cockpit | KEEL | Race cockpit | Terminal strip |  |  | 28005005 | ++0003 | 0 | ++0201
0 | 28.52.03.m | 4 | Liyy | 20x0,34 mm² | 20 | 0.00 | Multi 3 Race cockpit | KEEL | Race cockpit | Terminal strip |  |  | 28005005 | ++0003 | 0 | ++0201
0 | 28.E4.01.Pwr | 1 | LKM-HF | 3G2,5 mm² | 3 | E4.01 | Aux Power E4.01 Main runner captive winch PS | LAZ | JB.E4.01 | Terminal strip |  |  | 28005006 | ++0191 | 75001007 | ++0191
0 | 28.E4.02.Pwr | 1 | LKM-HF | 3G2,5 mm² | 3 | E4.02 | Aux Power E4.02 Mizzen runner captive winch PS | LAZ | JB.E4.02 | Terminal strip |  |  | 28005006 | ++0191 | 75001009 | ++0191
0 | 28.E4.03.Pwr | 1 | LKM-HF | 3G2,5 mm² | 3 | E4.03 | Aux Power E4.03 Mizzen runner retriever captive winch PS | LAZ | JB.E4.03 | Terminal strip |  |  | 28005006 | ++0191 | 75001017 | ++0191
0 | 28.E4.04.Pwr | 1 | LKM-HF | 3G2,5 mm² | 3 | E4.04 | Aux Power E4.04 Mizzen halyard captive winch | LAZ | JB.E4.04 | Terminal strip |  |  | 28005006 | ++0191 | 75001011 | ++0191
0 | 28.E4.06.Pwr | 1 | LKM-HF | 3G2,5 mm² | 3 | E4.06 | Aux Power E4.06 Pop-up capstan PS | LAZ | JB.E4.06 | Terminal strip |  |  | 28005006 | ++0191 | 75012001.1 | ++0191
0 | 28.E4.07.Pwr | 1 | LKM-HF | 3G2,5 mm² | 3 | E4.07 | Aux Power E4.07 Mizzen mast deck winch PS | LAZ | JB.E4.07 | Terminal strip |  |  | 28005006 | ++0191 | 75001023.1 | ++0170
0 | 28.E4.08.Pwr | 1 | LKM-HF | 3G2,5 mm² | 3 | E4.08 | Aux Power E4.08 Aft deck deck winch PS | LAZ | JB.E4.08 | Terminal strip |  |  | 28005006 | ++0191 | 75001024.1 | ++0191
0 | 28.E5.01.Pwr | 1 | LKM-HF | 3G2,5 mm² | 3 | E5.01 | Aux Power E5.01 Main runner captive winch SB | LAZ | JB.E5.01 | Terminal strip |  |  | 28005006 | ++0191 | 75001008 | ++0191
0 | 28.E5.02.Pwr | 1 | LKM-HF | 3G2,5 mm² | 3 | E5.02 | Aux Power E5.02 Mizzen runner captive winch SB | LAZ | JB.E5.02 | Terminal strip |  |  | 28005006 | ++0191 | 75001010 | ++0191
0 | 28.E5.03.Pwr | 1 | LKM-HF | 3G2,5 mm² | 3 | E5.03 | Aux Power E5.03 Mizzen runner retriever captive winch SB | LAZ | JB.E5.03 | Terminal strip |  |  | 28005006 | ++0191 | 75001018 | ++0191
0 | 28.E5.04.Pwr | 1 | LKM-HF | 3G2,5 mm² | 3 | E5.04 | Aux Power E5.04 Mizzen sheet captive winch | LAZ | JB.E5.04 | Terminal strip |  |  | 28005006 | ++0191 | 75001012 | ++0191
0 | 28.E5.05.Pwr | 1 | LKM-HF | 3G2,5 mm² | 3 | E5.05 | Aux Power E5.05 Mizzen sheet feeder | LAZ | JB.E5.05 | Terminal strip |  |  | 28005006 | ++0191 | 75001308 | ++0176
0 | 28.E5.06.Pwr | 1 | LKM-HF | 3G2,5 mm² | 3 | E5.06 | Aux Power E5.06 Pop-up capstan SB | LAZ | JB.E5.06 | Terminal strip |  |  | 28005006 | ++0191 | 75012001.2 | ++0191
0 | 28.E5.07.Pwr | 1 | LKM-HF | 3G2,5 mm² | 3 | E5.07 | Aux Power E5.07 Mizzen mast deck winch SB | LAZ | JB.E5.07 | Terminal strip |  |  | 28005006 | ++0191 | 75001023.2 | ++0170
0 | 28.E5.08.Pwr | 1 | LKM-HF | 3G2,5 mm² | 3 | E5.08 | Aux Power E5.08 Aft deck deck winch SB | LAZ | JB.E5.08 | Terminal strip |  |  | 28005006 | ++0191 | 75001024.2 | ++0191
0 | 28.86.02 | 0 | Canbus | 4x1x0,50 mm² | 4 | E4.02 | Mizzen runner captive winch PS CANbus | LAZ | JB.E4.02 | Terminal strip |  |  | 28005006 | ++0191 | 75001009 | ++0191
0 | 28.86.03 | 4 | Canbus + power | 3x0,75 2x0,5 mm² | 4 | E4.02-Pos | Mizzen runner captive winch PS Position sensor CANbus | JB.E4.02 | Sensor | 4 | M12 5p straight conn. |  | 75001009 | ++0191 |  | #N/A
0 | 28.86.04 | 3 | Canbus | 4x1x0,50 mm² | 4 | E4.02-LC | Mizzen runner captive winch PS load cell CANbus | JB.E4.02 | JB.E4.02-LC | Terminal strip |  |  | 75001009 | ++0191 |  | #N/A
0 | 28.86.05 | 0 | Canbus | 4x1x0,50 mm² | 4 | E4.06 | Pop-up capstan PS CANbus | JB.E4.02-LC | JB.E4.06 | Terminal strip |  |  |  | #N/A | 75012001.1 | ++0191
0 | 28.86.06 | 3 | Canbus | 4x1x0,50 mm² | 4 | E4.08 | Aft deck deck winch PS CANbus | JB.E4.06 | JB.E4.08 | Terminal strip |  |  | 75012001.1 | ++0191 | 75001024.1 | ++0191
0 | 28.86.07 | 0 | Canbus | 4x1x0,50 mm² | 4 | E4.07 | Mizzen mast deck winch PS CANbus | JB.E4.08 | JB.E4.07 | Terminal strip |  |  | 75001024.1 | ++0191 | 75001023.1 | ++0170
0 | 28.86.08 | 0 | Canbus | 4x1x0,50 mm² | 4 | E4.01 | Main runner captive winch PS CANbus | JB.E4.07 | JB.E4.01 | Terminal strip |  |  | 75001023.1 | ++0170 | 75001007 | ++0191
0 | 28.86.09 | 4 | Canbus + power | 3x0,75 2x0,5 mm² | 4 | E4.01-Pos | Main runner captive winch PS Position sensor CANbus | JB.E4.01 | Sensor | 4 | M12 5p straight conn. |  | 75001007 | ++0191 |  | #N/A
0 | 28.86.10 | 3 | Canbus | 4x1x0,50 mm² | 4 | E4.01-LC | Main runner captive winch PS load cell CANbus | JB.E4.01 | JB.E4.01-LC | Terminal strip |  |  | 75001007 | ++0191 |  | #N/A
0 | 28.86.11 | 0 | Canbus | 4x1x0,50 mm² | 4 | E4.03 | Mizzen runner retriever captive winch PS CANbus | JB.E4.01-LC | JB.E4.03 | Terminal strip |  |  |  | #N/A | 75001017 | ++0191
0 | 28.86.12 | 0 | Canbus | 4x1x0,50 mm² | 4 | E4.04 | Mizzen halyard captive winch CANbus | JB.E4.03 | JB.E4.04 | Terminal strip |  |  | 75001017 | ++0191 | 75001011 | ++0191
0 | 28.86.13 | 4 | Canbus + power | 3x0,75 2x0,5 mm² | 4 | E4.04-Pos | Mizzen halyard captive winch Position sensor CANbus | JB.E4.04 | Sensor | 4 | M12 5p straight conn. |  | 75001011 | ++0191 |  | #N/A
0 | 28.86.30 | 0 | Canbus | 4x1x0,50 mm² | 4 | 5.05 | Passerelle Functions CANbus | LAZ | JB.5.05 | Terminal strip |  |  | 28005006 | ++0191 |  | #N/A
0 | 28.87.02 | 0 | Canbus | 4x1x0,50 mm² | 4 | E5.02 | Mizzen runner captive winch SB CANbus | LAZ | JB.E5.02 | Terminal strip |  |  | 28005006 | ++0191 | 75001010 | ++0191
0 | 28.87.03 | 4 | Canbus + power | 3x0,75 2x0,5 mm² | 4 | E5.02-Pos | Mizzen runner captive winch SB Position sensor CANbus | JB.E5.02 | Sensor | 4 | M12 5p straight conn. |  | 75001010 | ++0191 |  | #N/A
0 | 28.87.04 | 3 | Canbus | 4x1x0,50 mm² | 4 | E5.02-LC | Mizzen runner captive winch SB load cell CANbus | JB.E5.02 | JB.E5.02-LC | Terminal strip |  |  | 75001010 | ++0191 |  | #N/A
0 | 28.87.05 | 0 | Canbus | 4x1x0,50 mm² | 4 | E5.06 | Pop-up capstan SB CANbus | JB.E5.02-LC | JB.E5.06 | Terminal strip |  |  |  | #N/A | 75012001.2 | ++0191
0 | 28.87.06 | 3 | Canbus | 4x1x0,50 mm² | 4 | E5.08 | Aft deck deck winch SB CANbus | JB.E5.06 | JB.E5.08 | Terminal strip |  |  | 75012001.2 | ++0191 | 75001024.2 | ++0191
0 | 28.87.07 | 0 | Canbus | 4x1x0,50 mm² | 4 | E5.01 | Main runner captive winch SB CANbus | JB.E5.08 | JB.E5.01 | Terminal strip |  |  | 75001024.2 | ++0191 | 75001008 | ++0191
0 | 28.87.08 | 4 | Canbus + power | 3x0,75 2x0,5 mm² | 4 | E5.01-Pos | Main runner captive winch SB Position sensor CANbus | JB.E5.01 | Sensor | 4 | M12 5p straight conn. |  | 75001008 | ++0191 |  | #N/A
0 | 28.87.09 | 3 | Canbus | 4x1x0,50 mm² | 4 | E5.01-LC | Main runner captive winch SB load cell CANbus | JB.E5.01 | JB.E5.01-LC | Terminal strip |  |  | 75001008 | ++0191 |  | #N/A
0 | 28.87.10 | 0 | Canbus | 4x1x0,50 mm² | 4 | E5.03 | Mizzen runner retriever captive winch SB CANbus | JB.E5.01-LC | JB.E5.03 | Terminal strip |  |  |  | #N/A | 75001018 | ++0191
0 | 28.87.11 | 0 | Canbus | 4x1x0,50 mm² | 4 | E5.04 | Mizzen sheet captive winch CANbus | JB.E5.03 | JB.E5.04 | Terminal strip |  |  | 75001018 | ++0191 | 75001012 | ++0191
0 | 28.87.12 | 4 | Canbus + power | 3x0,75 2x0,5 mm² | 4 | E5.04-Pos | Mizzen sheet captive winch Position sensor CANbus | JB.E5.04 | Sensor | 4 | M12 5p straight conn. |  | 75001012 | ++0191 |  | #N/A
0 | 28.87.13 | 0 | Canbus | 4x1x0,50 mm² | 4 | E5.07 | Mizzen mast deck winch SB CANbus | JB.E5.04 | JB.E5.07 | Terminal strip |  |  | 75001012 | ++0191 | 75001023.2 | ++0170
0 | 28.88.01 | 0 | Canbus | 4x1x0,50 mm² | 4 | E5.05 | Mizzen mast CANbus | LAZ | Mizzen Mast junction box |  |  |  | 28005006 | ++0191 | 0 | ++0082
0 | 28.88.02 | 0 | Canbus | 4x1x0,50 mm² | 4 | E5.05 | Feeder power module CANbus | LAZ | JB.E5.05 | Terminal strip |  |  | 28005006 | ++0191 | 75001308 | ++0176