## Front page
Vitters Shipyard b.v.
Stouweweg 33 8064PD Zwartsluis Phone +31 38 38 67 145
Project 3094
Hydraulic PLC and sailsystems IO list
| Rev | Date | Remarks | Made by
| 0 | 2024-05-27 | First issue | BP
| 1 | 2024-07-17 | General update | BP
| 2 | 2024-09-12 | Updated controls to 9428100-7 Sail controls rev H.pdf. Fix some locations | BP
| 3 | 2024-09-26 | Fixed issues discovered when checking E diagram's | BP
| 4 | 2024-11-06 | Small updates coolingpumps. | BP
| 5 | 2025-01-16 | updated plc names, general update. | BP
| 6 | 2025-09-09 | Updated mast canbus IO. Updated IO channels. General update. | BP / EW
| 7 | 2025-12-11 | General update. updated mobus adresses and alarms. | BP
| 8 | 2026-03-03 | General update. Updated alarms | BP
| 9 | 2026-07-14 | General update. updated mobus adresses and alarms. | BP

## IO list
3094 Hydraulic IO
Red needs more information
MAIN
|  |  | FPK |  |  | // bHMI | Yes | Pulse | PLC | Input | Contact |  |  |  |  | TEO |  | Direct to equipment |  |  | Wired
|  |  | HYP |  |  | // wHMI | No | Momentary | Modbus | Output | PWM |  |  |  |  | VSY |  | junction box |  |  | AMP 24 K4 pin3/4
|  |  | MST |  |  | // uHMI | Yes (incl reboot) | Maintained | Remote | Dig input | Potentiom. |  |  |  |  | NA |  |  |  |  | AMP 24 K4 pin1/2
|  |  | KEEL |  |  | // iHMI |  | Bit's | CAN-HDC06 | Dig output | 4-20mA | [9 empty] | AMP 24 K2
|  |  | LAZ |  |  | // bHMI Alarm |  | % | CAN-HDC04 | Ana input | Netvar | [9 empty] | AMP 24 K2 with diode & led
|  |  | HLMps |  |  |  |  | ‰ | CAN-HDC05 | Ana output | Canbus | [9 empty] | DIN 43650-B
|  |  | HLMsb |  |  |  |  | Bar | CAN-MnMst | PWM output | pulse count |  |  |  |  | General |  |  |  |  | DIN 43650-B with diode & led
|  |  | Netvar |  |  |  |  | 10Kg | CAN-Tech | Coil | Busvar |  |  |  |  | 0…100 |  |  |  |  | DIN 43650-A
|  |  | RCHead |  |  |  |  | Kg | CAN-HDC02 | DiscreteInput | 0-10V |  |  |  |  | Hydraulic functions |  |  |  |  | DIN 43650-A with diode & led
|  |  | RCMain |  |  |  |  | Ton | CAN-HDC03 | HoldingReg | [5 empty] | 1.0X - 6.0X |  |  |  |  | M12 4p straight conn.
|  |  | RCMzzn |  |  |  |  | mAmp | CAN-MzznMst | InputReg | [5 empty] | 1X0…6X9 |  |  |  |  | M12 5p straight conn.
|  |  | RCAnchr |  |  |  |  | mm | Intern | [6 empty] | Electric functions |  |  |  |  | M12 4p 90 deg conn.
|  |  | RCDrum |  |  |  |  | m | [7 empty] | E1.0X - E5.0X |  |  |  |  | M12 5p 90 deg conn.
|  |  | RCMntnc |  |  |  |  | Rpm | [7 empty] | 11X0…15X9 |  |  |  |  | M16 6p straight conn.
|  |  | RCCrwsNst |  |  |  |  | Kw | [7 empty] | E2.1x -E2.1x |  |  |  |  | Terminal strip
|  |  | FCU |  |  |  |  | hours | [7 empty] | 21X0…21X9 |  |  |  |  | Deutsch 2P
[8 empty] | Liters | [7 empty] | Alarms | Mast |  |  |  | Molex connector
[8 empty] | ⁰C | [7 empty] | 2500…2700 | 2400...2460 |  |  |  | ST1 connector
[8 empty] | Revs | [7 empty] | Remotes |  |  |  |  | Encoder
[8 empty] | Nm | [7 empty] | 3000...3200
[5 empty] | TwinCAT var |  |  |  | IO info | [5 empty] | Cable info
volgnr | Rev. | Function | IO box / Location | Item | PLC var-Name | TC remark | Persistent | Unit | I/O module | I/O sort | IO signal | IO card type | Card no | Ch | DataWord | Modbus adress | Alarm / remark | 1st cable from | 1st cable to | 1st cable no. | 1st cable aders | 2nd cable to | 2nd cable no. | 2nd cable aders | Connector | Cable length [m] | Remark | Document | op schema | nr | Kolom1
1 | [29 empty] | 1
2 | [29 empty] | 2
806 |  | 00.00 | MAIN | E Stop relay status | EStop.ix_0000_EStopRelay | // bHMI | No | Momentary | PLC | Dig input | Contact | 750-430 | 100A1 | E3 | [13 empty] | na |  | 3 | 00.00
663 | [29 empty] | 4
673 |  | 0.00 | MAIN | Hydraulic fire stop | EStop.ix_0000_HydrFireStop | // bHMI Alarm | No | Momentary | PLC | Dig input | Contact | 750-430 | ¿ |  |  |  | E stop | MAIN | SOS locker | 28.94.01 | 3 |  |  |  | Terminal strip |  |  | na |  | 5 | 0.00
664 | 8 | 0.00 | Netvar | Indication Hydraulic fire stop | EStop.ix_0000_HydrFireStop | // bHMI Alarm | No | Momentary | Modbus | DiscreteInput | Netvar | Bool |  |  | EStop.ix_0000_HydrFireStop | 1 | E stop alarm | [12 empty] | 6 | 0.00
665 |  | 0.00 | HLMps | Button Hydraulic stop Helmstation PS | EStop.ix_0000_BtnHydrStopHlmPs | // bHMI | No | Maintained | PLC | Dig input | Contact | 750-430 | 103A1 | E2 |  |  | E stop | HLMsb | HLMps | 28.94.12 | 3 | Helmstation Ps | 28.94.13 | 4 | Terminal strip |  | Maintained Drukschakelaar met 3 contacten (1x signalering, 1x om loop te onderbreken 1x led terugkoppeling) | 17 helmstation\eao_704.082.218_-_Illuminated_pushbutton_actuator.pdf |  | 7 | 0.00
666 | 8 | 0.00 | Netvar | Indication Hydraulic stop Helmstation PS | EStop.ix_0000_BtnHydrStopHlmPs | // bHMI Alarm | No | Momentary | Modbus | DiscreteInput | Netvar | Bool |  |  | EStop.ix_0000_BtnHydrStopHlmPs | 2 | E stop alarm | [12 empty] | 8 | 0.00
667 |  | 0.00 | HLMsb | Button Hydraulic stop Helmstation SB | EStop.ix_0000_BtnHydrStopHlmSb | // bHMI | No | Maintained | PLC | Dig input | Contact | 750-430 | 100A1 | E7 |  |  | E stop | MAIN | HLMsb | 28.94.10 | 3 | Helmstation Sb | 28.94.11 | 4 | Terminal strip |  | Maintained Drukschakelaar met 3 contacten (1x signalering, 1x om loop te onderbreken 1x led terugkoppeling) | 17 helmstation\eao_704.082.218_-_Illuminated_pushbutton_actuator.pdf |  | 9 | 0.00
668 | 8 | 0.00 | Netvar | Indication Hydraulic stop Helmstation SB | EStop.ix_0000_BtnHydrStopHlmSb | // bHMI Alarm | No | Momentary | Modbus | DiscreteInput | Netvar | Bool |  |  | EStop.ix_0000_BtnHydrStopHlmSb | 3 | E stop alarm | [12 empty] | 10 | 0.00
669 |  | 0.00 | MAIN | Button Hydraulic stop Technical room | EStop.ix_0000_BtnHydrStopTechRm |  | No | Maintained | PLC | Dig input | Contact | 750-430 | 100A1 | E1 |  |  | E stop | [7 empty] | Wired |  | Emergency button with Guard met 2 contacten (1x signalering, 1x om loop te onderbreken) |  |  | 11 | 0.00
670 | 8 | 0.00 | Netvar | Indication Hydraulic stop Technical room | EStop.ix_0000_BtnHydrStopTechRm | // bHMI Alarm | No | Momentary | Modbus | DiscreteInput | Netvar | Bool |  |  | EStop.ix_0000_BtnHydrStopTechRm | 4 | E stop alarm | [12 empty] | 12 | 0.00
671 | 9 | 0.00 |  | Button Hydraulic stop Main Mast | EStop.ix_0000_BtnHydrStopMnMst |  | No | Maintained | PLC | Dig input | Contact | 750-430 |  |  |  |  | E stop | KEEL | MST | 28.94.04 | 3 | MJB01 | 28.94.05 | 4 | Wired |  | cancelled |  |  | 13 | 0.00
672 | 9 | 0.00 |  | Indication Hydraulic stop Main Mast | EStop.ix_0000_BtnHydrStopMnMst | // bHMI Alarm | No | Momentary | Modbus | DiscreteInput | Netvar | Bool |  |  | EStop.ix_0000_BtnHydrStopMnMst | 5 | E stop alarm | [9 empty] | cancelled |  |  | 14 | 0.00
1149 |  | 0.00 | LAZ | Button Hydraulic stop Mizzen Mast | EStop.ix_0000_BtnHydrStopMzznMst |  | No | Maintained | PLC | Dig input | Contact | 750-430 | 111A1 | E8 |  |  | E stop | HLMps | LAZ | 28.94.14 | 3 | MJB03 | 28.94.15 | 4 | Terminal strip |  | Emergency button with Guard met 2 contacten (1x signalering, 1x om loop te onderbreken) |  |  | 15 | 0.00
1150 | 8 | 0.00 | Netvar | Indication Hydraulic stop Mizzen Mast | EStop.ix_0000_BtnHydrStopMzznMst | // bHMI Alarm | No | Momentary | Modbus | DiscreteInput | Netvar | Bool |  |  | EStop.ix_0000_BtnHydrStopMzznMst | 6 | E stop alarm | [12 empty] | 16 | 0.00
1151 |  | 0.00 | FPK | Button Hydraulic stop Sail storage locker | EStop.ix_0000_BtnHydrStopSlStrgLckr |  | No | Maintained | PLC | Dig input | Contact | 750-430 | 100A1 | E6 |  |  | E stop | HYP | FPK | 28.94.08 | 3 | E-stop | 28.94.09 | 4 | Terminal strip |  | Emergency button with Guard met 2 contacten (1x signalering, 1x om loop te onderbreken) |  |  | 17 | 0.00
1152 | 8 | 0.00 | Netvar | Indication Hydraulic stop Sail storage locker | EStop.ix_0000_BtnHydrStopSlStrgLckr | // bHMI Alarm | No | Momentary | Modbus | DiscreteInput | Netvar | Bool |  |  | EStop.ix_0000_BtnHydrStopSlStrgLckr | 7 | E stop alarm | [12 empty] | 18 | 0.00
1151 |  | 0.00 | HYP | Button Hydraulic stop Halyard pit | EStop.ix_0000_BtnHydrStopHlyrdPt |  | No | Maintained | PLC | Dig input | Contact | 750-430 | 102A1 | E6 |  |  | E stop | MST | HYP | 28.94.06 | 3 | E-stop | 28.94.07 | 4 | Terminal strip |  | Emergency button with Guard met 2 contacten (1x signalering, 1x om loop te onderbreken) |  |  | 19 | 0.00
1152 | 8 | 0.00 | Netvar | Indication Hydraulic stop Halyard pit | EStop.ix_0000_BtnHydrStopHlyrdPt | // bHMI Alarm | No | Momentary | Modbus | DiscreteInput | Netvar | Bool |  |  | EStop.ix_0000_BtnHydrStopHlyrdPt | 8 | E stop alarm | [12 empty] | 20 | 0.00
1151 |  | 0.00 | KEEL | Button Hydraulic stop Race cockpit | EStop.ix_0000_BtnHydrStopRcCckpt |  | No | Maintained | PLC | Dig input | Contact | 750-430 | 101A1 | E4 |  |  | E stop | MAIN | KEEL | 28.94.02 | 3 | Race cockpit | 28.94.03 | 4 | Terminal strip |  | Maintained Drukschakelaar met 3 contacten (1x signalering, 1x om loop te onderbreken 1x led terugkoppeling) |  |  | 21 | 0.00
1152 | 8 | 0.00 | Netvar | Indication Hydraulic stop Race cockpit | EStop.ix_0000_BtnHydrStopRcCckpt | // bHMI Alarm | No | Momentary | Modbus | DiscreteInput | Netvar | Bool |  |  | EStop.ix_0000_BtnHydrStopRcCckpt | 9 | E stop alarm | [12 empty] | 22 | 0.00
23
674 |  | 0.00 | HLMps | Button Hydraulic System enable Helmstation PS | Estop.ix_0000_BtnHydrEnblHlmPs | // bHMI | No | Pulse | PLC | Dig input | Contact | 750-430 | 100A1 | E1 |  |  |  | HLMps | Helmstation PS | 28.50.03.m | 1 |  |  |  | Terminal strip |  |  | 17 helmstation\17 Typical button comdes.PNG (pin tbc) |  | 24 | 0.00
675 |  | 0.00 |  | Button Hydraulic System enable Helmstation SB | ix_0000_BtnHydrEnblHlmSb | // bHMI | No | Pulse | PLC | Dig input | Contact | 750-430 | [5 empty] | HLMsb | Helmstation SB | 28.51.03.m | 1 |  |  |  | Terminal strip |  | cancelled | 17 helmstation\17 Typical button comdes.PNG (pin tbc) |  | 25 | 0.00
676 |  | 0.00 | HLMps | Indication Hydraulic System enable Helmstation PS | HlmPsCntr.ox_IndctHydrEnblHlmPs | // bHMI | No | Maintained | PLC | Dig output | Contact | 750-515 | 200A1 | DO1 |  |  | Isolated Relay output | HLMps | Helmstation PS | 28.50.04.m | 1 |  |  |  | Terminal strip |  |  | 17 helmstation\17 Typical indication comdes.PNG (pin tbc) |  | 26 | 0.00
677 |  | 0.00 |  | Indication Hydraulic System enable Helmstation SB | ox_0000_IndctHydrEnblHlmSb | // bHMI | No | Maintained | PLC | Dig output | Contact | 750-515 |  |  |  |  | Isolated Relay output | HLMsb | Helmstation SB | 28.51.04.m | 1 |  |  |  | Terminal strip |  | cancelled | 17 helmstation\17 Typical indication comdes.PNG (pin tbc) |  | 27 | 0.00
678 |  | 0.00 | Netvar | Button Hydraulic System enable extern | ix_0000_BtnHydrEnbl_Ext | // bHMI | No | Pulse | Modbus | Coil | Netvar | Bool |  |  | HydraulicSystem.x_ExtEnablePulse | 10 | [13 empty] | 28 | 0.00
679 |  | 0.00 | Netvar | Indication Hydraulic System enable extern | ox_0000_IndctHydrEnbl_Ext | // bHMI | No | Maintained | Modbus | DiscreteInput | Netvar | Bool |  |  | HydraulicSystem.x_SystemEnabled | 10 | [13 empty] | 29 | 0.00
30
680 |  | 0.00 | HLMps | Button Activate sailing functions Helmstation PS | HlmPsCntr.ix_BtnActvtSlFnctPs | // bHMI | No | Pulse | PLC | Dig input | Contact | 750-430 | 100A1 | E3 |  |  |  | HLMps | Helmstation PS | 28.50.03.m | 1 |  |  |  | Terminal strip |  |  |  |  | 31 | 0.00
681 |  | 0.00 | HLMsb | Button Activate sailing functions Helmstation SB | HlmSbCntr.ix_BtnActvtSlFnctSb | // bHMI | No | Pulse | PLC | Dig input | Contact | 750-430 | 100A1 | E1 |  |  |  | HLMsb | Helmstation SB | 28.51.03.m | 1 |  |  |  | Terminal strip |  |  |  |  | 32 | 0.00
682 |  | 0.00 | HLMps | Indication Activate sailing functions Helmstation PS | HlmPsCntr.ox_IndictActvtSlFnct | // bHMI | No | Maintained | PLC | Dig output | Contact | 750-515 | 200A1 | DO2 |  |  | Isolated Relay output | HLMps | Helmstation PS | 28.50.04.m | 1 |  |  |  | Terminal strip |  |  |  |  | 33 | 0.00
683 |  | 0.00 | HLMsb | Indication Activate sailing functions Helmstation SB | HlmSbCntr.ox_IndictActvtSlFnct | // bHMI | No | Maintained | PLC | Dig output | Contact | 750-515 | 200A1 | DO1 |  |  | Isolated Relay output | HLMsb | Helmstation SB | 28.51.04.m | 1 |  |  |  | Terminal strip |  |  |  |  | 34 | 0.00
|  | 0.00 | HLMps | Button Activate Runner functions Helmstation PS | HlmPsCntr.ix_BtnActvtRnnrFnct | // bHMI | No | Pulse | PLC | Dig input | Contact | 750-430 | 100A1 | E5 |  |  |  | HLMps | Helmstation PS | 28.50.03.m | 1 |  |  |  | Terminal strip |  |  |  |  | 35 | 0.00
|  | 0.00 | HLMps | Indication Activate Runner functions Helmstation PS | HlmPsCntr.ox_IndictActvtRnnrFnct | // bHMI | No | Maintained | PLC | Dig output | Contact | 750-515 | 200A1 | DO3 |  |  | Isolated Relay output | HLMps | Helmstation PS | 28.50.04.m | 1 |  |  |  | Terminal strip |  |  |  |  | 36 | 0.00
684 | [29 empty] | 37
1161 | 3 | 0.00 |  | Button Main select Helmstation PS | HlmPs.ix_BtnMnSlct | // bHMI | No | Pulse | PLC | Dig input | Contact | 750-430 | [6 empty] | Helmstation PS | 28.50.03.m | 1 |  |  |  | Terminal strip |  | cancelled |  |  | 38 | 0.00
1162 | 3 | 0.00 |  | Button Main select Helmstation SB | HlmSb.ix_BtnMnSlct | // bHMI | No | Pulse | PLC | Dig input | Contact | 750-430 | [6 empty] | Helmstation SB | 28.51.03.m | 1 |  |  |  | Terminal strip |  | cancelled |  |  | 39 | 0.00
1163 | 3 | 0.00 |  | Indication Main select Helmstation PS | HlmPs.ox_IndictMnSlct | // bHMI | No | Maintained | PLC | Dig output | Contact | 750-515 |  |  |  |  | Isolated Relay output |  | Helmstation PS | 28.50.04.m | 1 |  |  |  | Terminal strip |  | cancelled |  |  | 40 | 0.00
1164 | 3 | 0.00 |  | Indication Main select Helmstation SB | HlmSb.ox_IndictMnSlct | // bHMI | No | Maintained | PLC | Dig output | Contact | 750-515 |  |  |  |  | Isolated Relay output |  | Helmstation SB | 28.51.04.m | 1 |  |  |  | Terminal strip |  | cancelled |  |  | 41 | 0.00
1165 | 3 | 0.00 |  | Button Mizzen select Helmstation PS | HlmPs.ix_BtnMzznSlct | // bHMI | No | Pulse | PLC | Dig input | Contact | 750-430 | [6 empty] | Helmstation PS | 28.50.03.m | 1 |  |  |  | Terminal strip |  | cancelled |  |  | 42 | 0.00
1166 | 3 | 0.00 |  | Button Mizzen select Helmstation SB | HlmSb.ix_BtnMzznSlct | // bHMI | No | Pulse | PLC | Dig input | Contact | 750-430 | [6 empty] | Helmstation SB | 28.51.03.m | 1 |  |  |  | Terminal strip |  | cancelled |  |  | 43 | 0.00
1167 | 3 | 0.00 |  | Indication Mizzen select Helmstation PS | HlmPs.ox_IndictMzznSlct | // bHMI | No | Maintained | PLC | Dig output | Contact | 750-515 |  |  |  |  | Isolated Relay output |  | Helmstation PS | 28.50.04.m | 1 |  |  |  | Terminal strip |  | cancelled |  |  | 44 | 0.00
1168 | 3 | 0.00 |  | Indication Mizzen select Helmstation SB | HlmSb.ox_IndictMzznSlct | // bHMI | No | Maintained | PLC | Dig output | Contact | 750-515 |  |  |  |  | Isolated Relay output |  | Helmstation SB | 28.51.04.m | 1 |  |  |  | Terminal strip |  | cancelled |  |  | 45 | 0.00
46
685 |  | 0.00 | MAIN | Relay Alarm 1 | Alarms.ox_Alarm1 | // bHMI Alarm | No | Maintained | PLC | Dig output | Contact | 750-515 | 200A1 | DO1 |  |  | Isolated Relay output |  | Tijssen io pannel | 28.45.01 | 1 | [6 empty] | na |  | 47 | 0.00
686 |  | 0.00 | MAIN | Relay Alarm 2 | Alarms.ox_Alarm2 | // bHMI Alarm | No | Maintained | PLC | Dig output | Contact | 750-515 | 200A1 | DO2 |  |  | Isolated Relay output |  | Tijssen io pannel | 28.45.01 | 1 | [6 empty] | na |  | 48 | 0.00
687 |  | 0.00 | MAIN | Relay Alarm 3 | Alarms.ox_Alarm3 | // bHMI Alarm | No | Maintained | PLC | Dig output | Contact | 750-515 | 200A1 | DO3 |  |  | Isolated Relay output |  | Tijssen io pannel | 28.45.01 | 1 | [6 empty] | na |  | 49 | 0.00
688 |  | 0.00 | MAIN | Relay Alarm 4 | Alarms.ox_Alarm4 | // bHMI Alarm | No | Maintained | PLC | Dig output | Contact | 750-515 | 200A1 | DO4 |  |  | Isolated Relay output |  | Tijssen io pannel | 28.45.01 | 1 | [6 empty] | na |  | 50 | 0.00
689 | [29 empty] | 51
693 | [29 empty] | 52
|  | CL-01 | MAIN | Power Enable Powerpack 1 | FPP1_PmpCtrlPp1.ox_PwrEnable | // bHMI | Yes (incl reboot) | Maintained | PLC | Dig output | Contact | 750-530 | 201A1 | DO1 |  |  | M-0-A relay | MAIN | JB.20.01 | 28.20.01.Pwr | 1 | Aradex drive | 28.20.01.ST1 | 1 | ST1 connector |  | interface relay |  |  | 53 | CL-01
| 1 | CL-01 | MAIN | Power Enable relay status Powerpack 1 | FPP1_PmpCtrlPp1.ix_PwrRelayStatus | // bHMI | No | Momentary | PLC | Dig input | Contact | 750-430 | 100A1 | E5 |  |  | CTL (M-0-A relay) | [9 empty] | interface relay auxiliary contact |  |  | 54 | CL-01
1 |  | CL-01 | MAIN | Powerpack 1 frequentie drive enable | FPP1_PmpCtrlPp1.ox_FcuEnbl |  | No | Momentary | PLC | Dig output | Contact | 750-530 | 201A1 | DO5 |  |  | M-0-A relay | MAIN | JB.20.01 | 28.20.01.m1 | 1 |  |  |  | Terminal strip |  |  |  |  | 55 | CL-01
| 1 | CL-01 | MAIN | Powerpack 1 frequentie drive enable relay status | FPP1_PmpCtrlPp1.ix_EnblRelayStatus | // bHMI | No | Momentary | PLC | Dig input | Contact | 750-430 | 100A1 | E7 |  |  | CTL (M-0-A relay) | [9 empty] | interface relay auxiliary contact |  |  | 56 | CL-01
2 |  | CL-01 | MAIN | Frequentie drive ok Powerpack 1 | FPP1_PmpCtrlPp1.ix_FcuOk |  | No | Momentary | PLC | Dig input | Contact | 750-430 | 105A1 | E4 |  |  |  | MAIN | JB.20.01 | 28.20.01.m1 | 1 |  |  |  | Terminal strip |  |  |  |  | 57 | CL-01
3 |  | CL-01 | MAIN | Powerpack 1 at speed | FPP1_PmpCtrlPp1.ix_AtSpd |  | No | Momentary | CAN-Tech | Input | Canbus | [5 empty] | Interface relay | MAIN | JB.20.01 | 28.85.03 | 4 |  |  |  | Terminal strip |  | Relay controlled by frequency drive |  |  | 58 | CL-01
4 |  | CL-01 | Netvar | Indication Powerpack 1 Running extern | FPP1_PmpCtrlPp1.ox_IndctRnnng | // bHMI | No | Momentary | Modbus | DiscreteInput | Netvar | Bool |  |  | FPP1_Powerpack1.x_Running | 11 | [13 empty] | 59 | CL-01
5 |  | CL-01 | Netvar | Powerpack 1 Manual Extern | CommTE.ix_1000_PwrPck1Manual_Ext |  | No | Pulse | Modbus | Coil | Netvar | Bool |  |  | FPP1_Powerpack1.x_ExtSetModeOff | 12 | [13 empty] | 60 | CL-01
6 |  | CL-01 | Netvar | Powerpack 1 On/Off Extern | CommTE.ix_1000_PwrPck1On_Ext |  | No | Pulse | Modbus | Coil | Netvar | Bool |  |  | FPP1_Powerpack1.x_ExtSetModeOn | 13 | [13 empty] | 61 | CL-01
7 |  | CL-01 | Netvar | Powerpack 1 Auto Extern | CommTE.ix_1000_PwrPck1Auto_Ext |  | No | Pulse | Modbus | Coil | Netvar | Bool |  |  | FPP1_Powerpack1.x_ExtSetModeAuto | 14 | [13 empty] | 62 | CL-01
8 |  | CL-01 | Netvar | Indication Powerpack 1 Manual Extern | FPP1_PmpCtrlPp1.ox_IndctManual_Ext | // bHMI | No | Momentary | Modbus | DiscreteInput | Netvar | Bool |  |  | FPP1_Powerpack1.x_ModeOff | 12 | [13 empty] | 63 | CL-01
9 |  | CL-01 | Netvar | Indication Powerpack 1 On/Off Extern | FPP1_PmpCtrlPp1.ox_IndctOn_Ext | // bHMI | No | Momentary | Modbus | DiscreteInput | Netvar | Bool |  |  | FPP1_Powerpack1.x_ModeOn | 13 | [13 empty] | 64 | CL-01
10 |  | CL-01 | Netvar | Indication Powerpack 1 Auto Extern | FPP1_PmpCtrlPp1.ox_IndctAuto_Ext | // bHMI | No | Momentary | Modbus | DiscreteInput | Netvar | Bool |  |  | FPP1_Powerpack1.x_ModeAuto | 14 | [13 empty] | 65 | CL-01
11 |  | TQ-01 | MAIN | Powerpack 1 torque control | FPP1_PmpCtrlPp1.ost_TrqStp |  | No | Bit's | PLC | Ana output | 0-10V | 750-559 | 401A1 | AO1 |  |  |  | MAIN | Frequentie drive | 28.20.01.m1 | 3 | Direct to equipment |  |  | Terminal strip |  | Emergency control by potometer ¿ |  |  | 66 | TQ-01
12 |  | SP-01 | MAIN | Powerpack 1 speed control | FPP1_PmpCtrlPp1.ost_SpdStp |  | No | Bit's | PLC | Ana output | 4-20mA | 750-555 | 400A4 | AO1 |  |  |  | MAIN | Frequentie drive | 28.20.01.m1 | 3 | Direct to equipment |  |  | Terminal strip |  | Emergency control by potometer ¿ |  |  | 67 | SP-01
13 |  | 10.00 | Netvar | Powerpack 1 running hours | CommTE.ii_1000_PwrPck1RnnngHrs | // wHMI | No | hours | Modbus | InputReg | Netvar | UINT |  |  | FPP1_Powerpack1.ui_RunningHours | 11 | [13 empty] | 68 | 10.00
14 |  | TQ-01 | MAIN | Powerpack 1 Actual Torque | FPP1_PmpCtrlPp1.ii_ActTrq | // iHMI | No | rmp | CAN-Tech | Input | Canbus |  |  | 1 |  |  |  | MAIN | JB.20.01 | 28.85.03 | 4 | Motor | 28.20.01.ST2 |  | Wired |  |  |  |  | 69 | TQ-01
15 |  | SP-01 | MAIN | Powerpack 1 Actual Speed | FPP1_PmpCtrlPp1.ii_ActSpd | // iHMI | No | Nm | CAN-Tech | Input | Canbus |  |  | 1 |  |  |  | MAIN | JB.20.01 | 28.85.03 | 4 | Motor | 28.20.01.ST2 |  | Wired |  |  |  |  | 70 | SP-01
1491 |  | 10.00 | Netvar | Powerpack 1 Igbt Temperatuur | CanAradex.ii_PP1IgbtTemp | // wHMI | No | ⁰C | Modbus | InputReg | Netvar | INT |  |  | FPP1_Powerpack1.sDrive.i_HeatsinkTemp | 12 |  | MAIN | JB.20.01 | 28.85.03 |  | Motor | 28.20.01.ST2 |  | Wired |  |  |  |  | 71 | 10.00
708 | [29 empty] | 72
|  | CL-02 | MAIN | Power Enable Powerpack 2 | FPP2_PmpCtrlPp2.ox_PwrEnable | // bHMI | Yes (incl reboot) | Maintained | PLC | Dig output | Contact | 750-530 | 201A1 | DO3 |  |  | M-0-A relay | MAIN | JB.20.02 | 28.20.02.Pwr | 1 | Aradex drive | 28.20.02.ST1 | 1 | ST1 connector |  | interface relay |  |  | 73 | CL-02
| 1 | CL-02 | MAIN | Power Enable relay status Powerpack 2 | FPP2_PmpCtrlPp2.ix_PwrRelayStatus | // bHMI | No | Momentary | PLC | Dig input | Contact | 750-430 | 100A1 | E2 |  |  | CTL (M-0-A relay) | [9 empty] | interface relay auxiliary contact |  |  | 74 | CL-02
1 |  | CL-02 | MAIN | Powerpack 2 frequentie drive enable | FPP2_PmpCtrlPp2.ox_FcuEnbl |  | No | Momentary | PLC | Dig output | Contact | 750-530 | 201A1 | DO7 |  |  | M-0-A relay | MAIN | JB.20.02 | 28.20.02.m1 | 1 |  |  |  | Terminal strip |  |  |  |  | 75 | CL-02
| 1 | CL-02 | MAIN | Powerpack 2 frequentie drive enable relay status | FPP2_PmpCtrlPp2.ix_EnblRelayStatus | // bHMI | No | Momentary | PLC | Dig input | Contact | 750-430 | 100A1 | E4 |  |  | CTL (M-0-A relay) | [9 empty] | interface relay auxiliary contact |  |  | 76 | CL-02
2 |  | CL-02 | MAIN | Frequentie drive ok Powerpack 2 | FPP2_PmpCtrlPp2.ix_FcuOk |  | No | Momentary | PLC | Dig input | Contact | 750-430 | 105A1 | E6 |  |  |  | MAIN | JB.20.02 | 28.20.02.m1 | 1 |  |  |  | Terminal strip |  |  |  |  | 77 | CL-02
3 |  | CL-02 | MAIN | Powerpack 2 at speed | FPP2_PmpCtrlPp2.ix_AtSpd |  | No | Momentary | CAN-Tech | Input | Canbus | [5 empty] | Interface relay | JB.20.01 | JB.20.02 | 28.85.04 | 4 |  |  |  | Terminal strip |  | Relay controlled by frequency drive |  |  | 78 | CL-02
4 |  | CL-02 | Netvar | Indication Powerpack 2 Running extern | FPP2_PmpCtrlPp2.ox_IndctRnnng | // bHMI | No | Momentary | Modbus | DiscreteInput | Netvar | Bool |  |  | FPP2_Powerpack2.x_Running | 21 | [13 empty] | 79 | CL-02
5 |  | CL-02 | Netvar | Powerpack 2 Manual Extern | CommTE.ix_2000_PwrPck2Manual_Ext |  | No | Pulse | Modbus | Coil | Netvar | Bool |  |  | FPP2_Powerpack2.x_ExtSetModeOff | 22 | [13 empty] | 80 | CL-02
6 |  | CL-02 | Netvar | Powerpack 2 On/Off Extern | CommTE.ix_2000_PwrPck2On_Ext |  | No | Pulse | Modbus | Coil | Netvar | Bool |  |  | FPP2_Powerpack2.x_ExtSetModeOn | 23 | [13 empty] | 81 | CL-02
7 |  | CL-02 | Netvar | Powerpack 2 Auto Extern | CommTE.ix_2000_PwrPck2Auto_Ext |  | No | Pulse | Modbus | Coil | Netvar | Bool |  |  | FPP2_Powerpack2.x_ExtSetModeAuto | 24 | [13 empty] | 82 | CL-02
8 |  | CL-02 | Netvar | Indication Powerpack 2 Manual Extern | FPP2_PmpCtrlPp2.ox_IndctManual_Ext | // bHMI | No | Momentary | Modbus | DiscreteInput | Netvar | Bool |  |  | FPP2_Powerpack2.x_ModeOff | 22 | [13 empty] | 83 | CL-02
9 |  | CL-02 | Netvar | Indication Powerpack 2 On/Off Extern | FPP2_PmpCtrlPp2.ox_IndctOn_Ext | // bHMI | No | Momentary | Modbus | DiscreteInput | Netvar | Bool |  |  | FPP2_Powerpack2.x_ModeOn | 23 | [13 empty] | 84 | CL-02
10 |  | CL-02 | Netvar | Indication Powerpack 2 Auto Extern | FPP2_PmpCtrlPp2.ox_IndctAuto_Ext | // bHMI | No | Momentary | Modbus | DiscreteInput | Netvar | Bool |  |  | FPP2_Powerpack2.x_ModeAuto | 24 | [13 empty] | 85 | CL-02
11 |  | TQ-02 | MAIN | Powerpack 2 torque control | FPP2_PmpCtrlPp2.ost_TrqStp |  | No | Bit's | PLC | Ana output | 0-10V | 750-559 | 401A1 | AO2 |  |  |  | MAIN | Frequentie drive | 28.20.02.m1 | 3 | Direct to equipment |  |  | Terminal strip |  | Emergency control by potometer ¿ |  |  | 86 | TQ-02
12 |  | SP-02 | MAIN | Powerpack 2 speed control | FPP2_PmpCtrlPp2.ost_SpdStp |  | No | Bit's | PLC | Ana output | 4-20mA | 750-555 | 400A4 | AO2 |  |  |  | MAIN | Frequentie drive | 28.20.02.m1 | 3 | Direct to equipment |  |  | Terminal strip |  | Emergency control by potometer ¿ |  |  | 87 | SP-02
13 |  | 20.00 | Netvar | Powerpack 2 running hours | CommTE.ii_2000_PwrPck2RnnngHrs | // wHMI | No | hours | Modbus | InputReg | Netvar | UINT |  |  | FPP2_Powerpack2.ui_RunningHours | 21 | [13 empty] | 88 | 20.00
14 |  | TQ-02 | MAIN | Powerpack 2 Actual Torque | FPP2_PmpCtrlPp2.ii_ActTrq | // iHMI | No | rmp | CAN-Tech | Input | Canbus |  |  | 2 |  |  |  | JB.20.01 | JB.20.02 | 28.85.04 | 4 | Motor | 28.20.02.ST2 |  | Wired |  |  |  |  | 89 | TQ-02
15 |  | SP-02 | MAIN | Powerpack 2 Actual Speed | FPP2_PmpCtrlPp2.ii_ActSpd | // iHMI | No | Nm | CAN-Tech | Input | Canbus |  |  | 2 |  |  |  | JB.20.01 | JB.20.02 | 28.85.04 | 4 | Motor | 28.20.02.ST2 |  | Wired |  |  |  |  | 90 | SP-02
1492 |  | 20.00 | Netvar | Powerpack 2 Igbt Temperatuur | CanAradex.ii_PP2IgbtTemp | // wHMI | No | ⁰C | Modbus | InputReg | Netvar | INT |  |  | FPP2_Powerpack2.sDrive.i_HeatsinkTemp | 22 |  | JB.20.01 | JB.20.02 | 28.85.04 |  | Motor | 28.20.02.ST2 |  | Wired |  |  |  |  | 91 | 20.00
92
704 |  | LL-Fwd | MAIN | Fwd pressure limit | FPP1_PmpCtrlPp1.ost_PrssrLmt |  | No | Bit's | PLC | PWM output | PWM | 750-632 | 500A1 | A |  |  |  | MAIN | JB.22.00 | 28.22.00.m2 | 2 | Valve | 28.20.03.v1 | 2 | DIN 43650-A |  |  |  |  | 93 | LL-Fw
|  | LL-Aft | MAIN | Aft pressure limit | FPP2_PmpCtrlPp2.ost_PrssrLmt |  | No | Bit's | PLC | PWM output | PWM | 750-632 | 500A1 | B |  |  |  | MAIN | JB.22.00 | 28.22.00.m2 | 2 | Valve | 28.20.03.v2 | 2 | DIN 43650-A |  |  |  |  | 94 | LL-Af
|  | DV-01 | MAIN | Divider valve Fwd and Aft | HydraulicsPrg.ox_Dv1FwdAft |  | No | Momentary | PLC | Dig output | Contact | 750-502 | 203A1 | DO1 |  |  |  | MAIN | JB.22.00 | 28.22.00.m2 | 2 | Valve | 28.20.03.v3 | 2 | DIN 43650-A with diode & led |  |  |  |  | 95 | DV-01
|  | DV-02 | MAIN | Divider valve pump 1 Retour pump 2 regenerative | HydraulicsPrg.ox_Dv2PumpSwtchover |  | No | Momentary | PLC | Dig output | Contact | 750-502 | 203A1 | DO2 |  |  |  | MAIN | JB.22.00 | 28.22.00.m2 | 2 | Valve | 28.20.03.v4 | 2 | DIN 43650-A with diode & led |  |  |  |  | 96 | DV-02
|  | DV-03 | MAIN | Divider valve Retour blocking | HydraulicsPrg.ox_Dv3Rblock |  | No | Momentary | PLC | Dig output | Contact | 750-530 | 201A1 | DO6 |  |  |  |  | MAIN |  |  | Valve | 28.20.03.v5 |  | Wired |  |  |  |  | 97 | DV-03
738 | [29 empty] | 98
764 | [29 empty] | 99
765 |  | FP-01 | MAIN | Offline filter unit Run | FilterPump.ox_PmpRun |  | No | Momentary | PLC | Dig output | Contact | 750-530 | 201A1 | DO2 |  |  | M-0-A relay |  | Tijssen io pannel | 28.20.04 | 2 |  |  |  | Terminal strip |  | Schakeld Tijsen voedings relay |  |  | 100 | FP-01
| 1 | FP-01 | MAIN | Offline filter unit Run relay status | FilterPump.ix_RelayStatus | // bHMI | No | Momentary | PLC | Dig input | Contact | 750-430 | 103A1 | E6 |  |  | CTL (M-0-A relay) | [9 empty] | interface relay auxiliary contact |  |  | 101 | FP-01
766 |  | FP-01 | Netvar | Indication Offline filter unit Running extern | FilterPump.ox_IndctPmpRnnng | // bHMI | No | Momentary | Modbus | DiscreteInput | Netvar | Bool |  |  | F001_FilterPump.x_Running | 31 | [13 empty] | 102 | FP-01
767 |  | FP-01 | Netvar | Offline filter unit Power supply ok | CommTE.ix_4000_FltrPmpPwrSpplOk | // bHMI | No | Momentary | Modbus | DiscreteInput | Netvar | Bool |  |  | F001_FilterPump.ix_RelayStatus | 35 | [13 empty] | 103 | FP-01
768 |  | FP-01 | Netvar | Offline filter Manual Extern | CommTE.ix_4000_FltrPmpManual_Ext |  | No | Pulse | Modbus | Coil | Netvar | Bool |  |  | F001_FilterPump.x_ExtSetModeOn | 32 | [13 empty] | 104 | FP-01
769 |  | FP-01 | Netvar | Offline filter On/Off Extern | CommTE.ix_4000_FltrPmpOn_Ext |  | No | Pulse | Modbus | Coil | Netvar | Bool |  |  | F001_FilterPump.x_ExtSetModeOff | 33 | [13 empty] | 105 | FP-01
770 |  | FP-01 | Netvar | Offline filter Auto Extern | CommTE.ix_4000_FltrPmpAuto_Ext |  | No | Pulse | Modbus | Coil | Netvar | Bool |  |  | F001_FilterPump.x_ExtSetModeAuto | 34 | [13 empty] | 106 | FP-01
771 |  | FP-01 | Netvar | Indication Offline filter Manual Extern | FilterPump.ox_IndctFltrPmpManual_Ext | // bHMI | No | Momentary | Modbus | DiscreteInput | Netvar | Bool |  |  | F001_FilterPump.x_ModeOn | 32 | [13 empty] | 107 | FP-01
772 |  | FP-01 | Netvar | Indication Offline filter On/Off Extern | FilterPump.ox_IndctFltrPmpOn_Ext | // bHMI | No | Momentary | Modbus | DiscreteInput | Netvar | Bool |  |  | F001_FilterPump.x_ModeOff | 33 | [13 empty] | 108 | FP-01
773 |  | FP-01 | Netvar | Indication Offline filter Auto Extern | FilterPump.ox_IndctFltrPmpAuto_Ext | // bHMI | No | Momentary | Modbus | DiscreteInput | Netvar | Bool |  |  | F001_FilterPump.x_ModeAuto | 34 | [13 empty] | 109 | FP-01
774 |  | FP-01 | Netvar | Offline filter running hours | CommTE.wi_4000_FltrPmpRnnngHrs | // wHMI | No | hours | Modbus | InputReg | Netvar | UINT |  |  | F001_FilterPump.ui_runningHours | 31 | [13 empty] | 110 | FP-01
775 | [29 empty] | 111
776 |  | LEVEL | MAIN | Tank Low low level sensor | Oiltank.ix_SnsrLwLwOilLevel |  | No | Momentary | PLC | Dig input | Contact | 750-430 | 101A1 | E3 |  |  |  | MAIN | JB.21.00 | 28.21.10.m | 2 | Tank sensor | 28.21.01.S | 3 | M12 4p 90 deg conn. |  |  | 28 hydraulic/28002037 SG51.XXSGBTPML_2018-08-20-08-50-21.pdf |  | 112 | LEVEL
777 |  | LEVEL | MAIN | Tank Low level sensor | Oiltank.ix_SnsrLwOilLevel |  | No | Momentary | PLC | Dig input | Contact | 750-430 | 101A1 | E1 |  |  |  | MAIN | JB.21.00 | 28.21.10.m | 2 | Tank sensor | 28.21.02.S | 3 | M12 4p 90 deg conn. |  |  | 28 hydraulic/28002037 SG51.XXSGBTPML_2018-08-20-08-50-21.pdf |  | 113 | LEVEL
778 |  | LEVEL | MAIN | Tank level sensor | Oiltank.ist_SnsrOilLevel |  | No | Bit's | PLC | Ana input | 4-20mA | 750-455 | 300A1 | AI1 |  |  |  | MAIN | JB.21.00 | 28.21.10.m | 2 | Tank sensor | 28.21.03.S | 3 | M12 4p 90 deg conn. |  |  | 28 hydraulic/28001038 tank level sensor DB_DMP457_E.pdf |  | 114 | LEVEL
779 | 8 | LEVEL | Netvar | Tank Low low level Alarm | HydraulicSystem.x_oiltankLowLow | // bHMI Alarm | No | Momentary | Modbus | DiscreteInput | Netvar | Bool |  |  | HydraulicSystem.x_oiltankLowLow | 41 | Alarm | [12 empty] | 115 | LEVEL
780 | 8 | LEVEL | Netvar | Tank Low level Alarm | HydraulicSystem.x_oiltankLow | // bHMI Alarm | No | Momentary | Modbus | DiscreteInput | Netvar | Bool |  |  | HydraulicSystem.x_oiltankLow | 42 | Alarm | [12 empty] | 116 | LEVEL
781 |  | LEVEL | Netvar | Tank level sensor | Oiltank.ow_OilLevel_Ext | // wHMI | No | Liters | Modbus | InputReg | Netvar | INT |  |  | HydraulicSystem.i_OilTankLevel | 43 | [13 empty] | 117 | LEVEL
782 | [29 empty] | 118
783 |  | TEMP | MAIN | Tank Temperatur sensor | Oiltank.ist_OilTempHydTank |  | No | Bit's | PLC | Ana input | 4-20mA | 750-455 | 300A1 | AI2 |  |  |  | MAIN | JB.21.00 | 28.21.10.m | 2 | Tank sensor | 28.21.04.S | 3 | M12 4p 90 deg conn. |  |  | 28 hydraulic/28002036 temperature sensor 408-E-4.20-0.200-50.pdf |  | 119 | TEMP
784 |  | TEMP | Netvar | Tank Temperatur sensor Extern | Oiltank.ow_OilTempHydTank _Ext | // wHMI | No | ⁰C | Modbus | InputReg | Netvar | INT |  |  | HydraulicSystem.i_OilTankTemperature | 44 | [13 empty] | 120 | TEMP
785 | 8 | TEMP | Netvar | Tank Temperatur alarm | HydraulicSystem.x_oiltankTempHigh | // bHMI Alarm | No | Momentary | Modbus | DiscreteInput | Netvar | Bool |  |  | HydraulicSystem.x_oiltankTempHigh | 44 | Alarm | [12 empty] | 121 | TEMP
786 | [29 empty] | 122
787 |  | SV1-Open | MAIN | Sensor Suction valve 1 open | Oiltank.ix_SnsrSuctionVlv1Open | // bHMI | No | Momentary | PLC | Dig input | Contact | 750-430 | 101A1 | E5 |  |  |  | MAIN | JB.21.00 | 28.21.10.m | 2 | Valve Sensor | 28.21.11.S | 3 | Wired | 0.78 |  |  |  | 123 | SV1-O
788 |  | SV2-Open | MAIN | Sensor Suction valve 2 open | Oiltank.ix_SnsrSuctionVlv2Open | // bHMI | No | Momentary | PLC | Dig input | Contact | 750-430 | 101A1 | E7 |  |  |  | MAIN | JB.21.00 | 28.21.10.m | 2 | Valve Sensor | 28.21.12.S | 3 | Wired | 0.78 |  |  |  | 124 | SV2-O
789 |  | SV3-Open |  | Sensor Suction valve 3 open | Oiltank.ix_SnsrSuctionVlv3Open | // bHMI | No | Momentary | PLC | Dig input | Contact | 750-430 | [9 empty] | Valve Sensor | 28.21.13.S | 3 | Wired |  | cancelled |  |  | 125 | SV3-O
791 | [29 empty] | 126
792 |  | PT-01 | FPK | Pressure sensor valve block 1 | HydraulicsPrg.ist_0100_SnsrPrssrVB01 |  | No | Bit's | PLC | Ana input | 4-20mA | 750-455 | 300A1 | AI1 |  |  |  |  | FPK |  |  | Valveblock Sensor | 28.01.00.S | 2 | M12 4p straight conn. | 5 |  | 28 hydraulic/28002035 PT5400-01_NL-NL.pdf |  | 127 | PT-01
793 |  | PT-01 | Netvar | Pressure sensor valve block 1 Extern | CommTE.ow_0100_SnsrPrssrVB01_ext | // wHMI | No | Bar | Modbus | InputReg | Netvar | INT |  |  | HydraulicSystem.i_SnsrPrssrVB01 | 51 | [13 empty] | 128 | PT-01
794 |  | PT-02 | MST | Pressure sensor valve block 2 | HydraulicsPrg.ist_0200_SnsrPrssrVB02 |  | No | Bit's | PLC | Ana input | 4-20mA | 750-455 | 300A1 | AI1 |  |  |  |  | MST |  |  | Valveblock Sensor | 28.02.00.S | 2 | M12 4p straight conn. | 5 |  | 28 hydraulic/28002035 PT5400-01_NL-NL.pdf |  | 129 | PT-02
795 |  | PT-02 | Netvar | Pressure sensor valve block 2 Extern | CommTE.ow_0200_SnsrPrssrVB02_ext | // wHMI | No | Bar | Modbus | InputReg | Netvar | INT |  |  | HydraulicSystem.i_SnsrPrssrVB02 | 52 | [13 empty] | 130 | PT-02
796 | 2 | PT-03 | KEEL | Pressure sensor valve block 3 | HydraulicsPrg.ist_0300_SnsrPrssrVB03 |  | No | Bit's | PLC | Ana input | 4-20mA | 750-455 | 304A1 | AI4 |  |  |  |  | KEEL |  |  | Valveblock Sensor | 28.03.00.S | 2 | M12 4p straight conn. | 5 |  | 28 hydraulic/28002035 PT5400-01_NL-NL.pdf |  | 131 | PT-03
797 |  | PT-03 | Netvar | Pressure sensor valve block 3 Extern | CommTE.ow_0300_SnsrPrssrVB03_ext | // wHMI | No | Bar | Modbus | InputReg | Netvar | INT |  |  | HydraulicSystem.i_SnsrPrssrVB03 | 53 | [13 empty] | 132 | PT-03
798 | 2 | PT-04 | MAIN | Pressure sensor valve block 4 | HydraulicsPrg.ist_0400_SnsrPrssrVB04 |  | No | Bit's | PLC | Ana input | 4-20mA | 750-455 | 302A2 | AI1 |  |  |  | MAIN | JB.22.00 | 28.22.00.m1 | 2 | Valveblock Sensor | 28.04.00.S | 2 | M12 4p straight conn. | 5 |  | 28 hydraulic/28002035 PT5400-01_NL-NL.pdf |  | 133 | PT-04
799 |  | PT-04 | Netvar | Pressure sensor valve block 4 Extern | CommTE.ow_0400_SnsrPrssrVB04_ext | // wHMI | No | Bar | Modbus | InputReg | Netvar | INT |  |  | HydraulicSystem.i_SnsrPrssrVB04 | 54 | [13 empty] | 134 | PT-04
800 |  | PT-05 | LAZ | Pressure sensor valve block 5 | HydraulicsPrg.ist_0500_SnsrPrssrVB05 |  | No | Bit's | PLC | Ana input | 4-20mA | 750-455 | 300A1 | AI1 |  |  |  |  | LAZ |  |  | Valveblock Sensor | 28.05.00.S | 2 | M12 4p straight conn. | 5 |  | 28 hydraulic/28002035 PT5400-01_NL-NL.pdf |  | 135 | PT-05
801 |  | PT-05 | Netvar | Pressure sensor valve block 5 Extern | CommTE.ow_0500_SnsrPrssrVB05_ext | // wHMI | No | Bar | Modbus | InputReg | Netvar | INT |  |  | HydraulicSystem.i_SnsrPrssrVB05 | 55 | [13 empty] | 136 | PT-05
800 | 2 | PT-06 | HYP | Pressure sensor valve block 6 | HydraulicsPrg.ist_0500_SnsrPrssrVB06 |  | No | Bit's | PLC | Ana input | 4-20mA | 750-455 | 301A1 | AI2 |  |  |  |  | HYP |  |  | Valveblock Sensor | 28.06.00.S | 2 | M12 4p straight conn. | 5 |  | 28 hydraulic/28002035 PT5400-01_NL-NL.pdf |  | 137 | PT-06
|  | PT-06 | Netvar | Pressure sensor valve block 6 Extern | CommTE.ow_0500_SnsrPrssrVB06_ext | // wHMI | No | Bar | Modbus | InputReg | Netvar | INT |  |  | HydraulicSystem.i_SnsrPrssrVB06 | 56 | [13 empty] | 138 | PT-06
|  | PT-Aft | MAIN | Pressure sensor Aft system | HydraulicsPrg.ist_0000_SnsrPrssrAftSystm |  | No | Bit's | PLC | Ana input | 4-20mA | 750-455 | 300A1 | AI3 |  |  |  | MAIN | JB.22.00 | 28.22.00.m1 | 2 | Dividerblock Sensor | 28.00.03.S | 2 | M12 4p straight conn. | 10 |  | 28 hydraulic/28002035 PT5400-01_NL-NL.pdf |  | 139 | PT-Af
803 |  | PT-Aft | Netvar | Pressure sensor Aft system Extern | CommTE.ow_0000_SnsrPrssrAftSystm_ext | // wHMI | No | Bar | Modbus | InputReg | Netvar | INT |  |  | HydraulicSystem.i_SnsrPrssrAftSystm | 57 | [13 empty] | 140 | PT-Af
802 |  | PT-Fwd | MAIN | Pressure sensor Fwd system | HydraulicsPrg.ist_0000_SnsrPrssrFwdSystm |  | No | Bit's | PLC | Ana input | 4-20mA | 750-455 | 300A1 | AI4 |  |  |  | MAIN | JB.22.00 | 28.22.00.m1 | 2 | Dividerblock Sensor | 28.00.04.S | 2 | M12 4p straight conn. | 10 |  | 28 hydraulic/28002035 PT5400-01_NL-NL.pdf |  | 141 | PT-Fw
803 |  | PT-Fwd | Netvar | Pressure sensor Fwd system Extern | CommTE.ow_0000_SnsrPrssrFwdSystm_ext | // wHMI | No | Bar | Modbus | InputReg | Netvar | INT |  |  | HydraulicSystem.i_SnsrPrssrFwdSystm | 58 | [13 empty] | 142 | PT-Fw
802 |  | PT-PP1 | MAIN | Pressure sensor Powerpack 1 | FPP1_PmpCtrlPp1.ist_SnsrPrssr |  | No | Bit's | PLC | Ana input | 4-20mA | 750-455 | 301A1 | AI1 |  |  |  | MAIN | JB.22.00 | 28.22.00.m1 | 2 | Dividerblock Sensor | 28.00.01.S | 2 | M12 4p straight conn. | 10 |  | 28 hydraulic/28002035 PT5400-01_NL-NL.pdf |  | 143 | PT-PP
803 |  | PT-PP1 | Netvar | Pressure sensor Powerpack 1 Extern | CommTE.ow_0000_SnsrPrssrPP1_ext | // wHMI | No | Bar | Modbus | InputReg | Netvar | INT |  |  | FPP1_Powerpack1.i_Pressure | 13 | [13 empty] | 144 | PT-PP
802 |  | PT-PP2 | MAIN | Pressure sensor Powerpack 2 | FPP2_PmpCtrlPp2.ist_SnsrPrssr |  | No | Bit's | PLC | Ana input | 4-20mA | 750-455 | 301A1 | AI2 |  |  |  | MAIN | JB.22.00 | 28.22.00.m1 | 2 | Dividerblock Sensor | 28.00.02.S | 2 | M12 4p straight conn. | 10 |  | 28 hydraulic/28002035 PT5400-01_NL-NL.pdf |  | 145 | PT-PP
803 |  | PT-PP2 | Netvar | Pressure sensor Powerpack 2 Extern | CommTE.ow_0000_SnsrPrssrPP2_ext | // wHMI | No | Bar | Modbus | InputReg | Netvar | INT |  |  | FPP2_Powerpack2.i_Pressure | 23 | [13 empty] | 146 | PT-PP
802 |  | PT-R | MAIN | Pressure sensor Retour | HydraulicsPrg.ist_0000_SnsrPrssrRtr |  | No | Bit's | PLC | Ana input | 4-20mA | 750-455 | 301A1 | AI3 |  |  |  | MAIN | JB.22.00 | 28.22.00.m1 | 2 | Dividerblock Sensor | 28.00.05.S | 2 | M12 4p straight conn. | 10 |  | 28 hydraulic/28002035 PT5400-01_NL-NL.pdf |  | 147 | PT-R
803 |  | PT-R | Netvar | Pressure sensor Retour Extern | CommTE.ow_0000_SnsrPrssrRtr_ext | // wHMI | No | Bar | Modbus | InputReg | Netvar | INT |  |  | HydraulicSystem.i_SnsrPrssrRtr | 59 | [13 empty] | 148 | PT-R
804 | [29 empty] | 149
802 |  | FT-PP1 | MAIN | Flow sensor Powerpack 1 | FPP1_PmpCtrlPp1.ist_SnsrFlow |  | No | Bit's | PLC | Ana input | pulse count | 750-404 | 303A1 | AI1 |  |  |  |  | MAIN |  |  | Flow Sensor | 28.00.11.S | 6 | M16 6p straight conn. |  | Loos connector pos 28005115 |  |  | 150 | FT-PP
803 |  | FT-PP1 | Netvar | Flow sensor Powerpack 1 Extern | CommTE.ow_SnsrFlowPP1_ext | // wHMI | No | Bar | Modbus | InputReg | Netvar | INT |  |  | FPP1_Powerpack1.i_Flow | 14 | [13 empty] | 151 | FT-PP
802 |  | FT-PP2 | MAIN | Flow sensor Powerpack 2 | FPP2_PmpCtrlPp2.ist_SnsrFlow |  | No | Bit's | PLC | Ana input | pulse count | 750-404 | 303A2 | AI1 |  |  |  |  | MAIN |  |  | Flow Sensor | 28.00.12.S | 6 | M16 6p straight conn. |  | Loos connector pos 28005115 |  |  | 152 | FT-PP
803 |  | FT-PP2 | Netvar | Flow sensor Powerpack 2 Extern | CommTE.ow_SnsrFlowPP2_ext | // wHMI | No | Bar | Modbus | InputReg | Netvar | INT |  |  | FPP2_Powerpack2.i_Flow | 24 | [13 empty] | 153 | FT-PP
154
817 | [29 empty] | 155
818 |  | RCMntnc | Netvar | Maintenance wireless remote running _ext | RCMntnc.ox_Running_Ext | // bHMI | No | Momentary | Modbus | DiscreteInput | Netvar | Bool |  |  | Remotes.sRcMntnc.ix_Running | 3130 | [13 empty] | 156 | RCMnt
819 |  | RCMntnc | Netvar | Button Maintenance wireless remote enable extern | CommTE.ix_RCMntnc_BtnEnable_Ext |  | No | Pulse | Modbus | Coil | Netvar | Bool |  |  | Remotes.sRcMntnc.Enable.x_ExtOnOff | 3030 | [13 empty] | 157 | RCMnt
820 |  | RCMntnc | Netvar | Indication Maintenance wireless remote enable extern | RCMntnc.ox_Enable | // bHMI | Yes (incl reboot) | Maintained | Modbus | DiscreteInput | Netvar | Bool |  |  | Remotes.sRcMntnc.Enable.x_Enabled | 3030 | [13 empty] | 158 | RCMnt
821 | 3 | RCMntnc | MAIN | Maintenance wireless remote Running | RCMntnc.ix_Running | // bHMI | No | Momentary | PLC | Dig input | Contact | 750-430 | 100A1 | E8 |  |  |  |  | RCMntnc | 28.30.01.m | 4 |  |  |  | Terminal strip |  |  |  |  | 159 | RCMnt
822 | 3 | RCMntnc | MAIN | Maintenance wireless remote E-stop | RCMntnc.ix_Estop | // bHMI | No | Momentary | PLC | Dig input | Contact | 750-430 | 100A1 | E6 |  |  |  |  | RCMntnc | 28.30.01.m | 1 |  |  |  | Terminal strip |  |  |  |  | 160 | RCMnt
823 |  | RCMntnc | RCMntnc | Maintenance wireless remote E-stop | RCMntnc.ix_EStopCan | // bHMI | No | Momentary | Remote | Input | Busvar | [6 empty] | ¿ | RCMntnc | [5 empty] | Terminal strip |  |  |  |  | 161 | RCMnt
824 | [29 empty] | 162
832 |  | RCAnchr | Netvar | Anchor wireless remote running _ext | RCAnchr.ox_Running_Ext | // bHMI | No | Momentary | Modbus | DiscreteInput | Netvar | Bool |  |  | Remotes.sRcAnchr.ix_Running | 3138 | [13 empty] | 163 | RCAnc
833 |  | RCAnchr | Netvar | Button Anchor wireless remote eneble extern | CommTE.ix_RCAnchr_BtnEnable_Ext |  | No | Pulse | Modbus | Coil | Netvar | Bool |  |  | Remotes.sRcAnchr.Enable.x_ExtOnOff | 3038 | [13 empty] | 164 | RCAnc
834 |  | RCAnchr | Netvar | Indication Anchor wireless remote eneble extern | RCAnchr.ox_Enable | // bHMI | Yes (incl reboot) | Maintained | Modbus | DiscreteInput | Netvar | Bool |  |  | Remotes.sRcAnchr.Enable.x_Enabled | 3038 | [13 empty] | 165 | RCAnc
835 |  | RCAnchr | FPK | Anchor wireless remote Running | RCAnchr.ix_Running | // bHMI | No | Momentary | PLC | Dig input | Contact | 750-430 | 100A1 | E7 |  |  |  | FPK | RCAnchr | 28.38.01.m | 4 |  |  |  | Terminal strip |  |  |  |  | 166 | RCAnc
836 |  | RCAnchr | FPK | Anchor wireless remote E-stop | RCAnchr.ix_Estop | // bHMI | No | Momentary | PLC | Dig input | Contact | 750-430 | 100A1 | E5 |  |  |  | FPK | RCAnchr | 28.38.01.m | 1 |  |  |  | Terminal strip |  |  |  |  | 167 | RCAnc
837 |  | RCAnchr | RCAnchr | Anchor wireless remote E-stop | RCAnchr.ix_EStopCan | // bHMI | No | Momentary | Remote | Input | Busvar | [6 empty] | ¿ | RCAnchr | [5 empty] | Terminal strip |  |  |  |  | 168 | RCAnc
169
1413 | 0 | RCAnchr | RCAnchr | Fifi pump start | RCAnchr.ix_BtnFifiPmpStart | // bHMI | No | Momentary | Remote | Input | Busvar | [7 empty] | remote receiver Anchor remote | [10 empty] | 170 | RCAnc
1414 | 0 | RCAnchr | RCAnchr | Fifi pump stop | RCAnchr.ix_BtnFifiPmpStop | // bHMI | No | Momentary | Remote | Input | Busvar | [7 empty] | remote receiver Anchor remote | [10 empty] | 171 | RCAnc
1416 | 0 | RCAnchr | Netvar | Fifi pump running | CommTE.ox_IndctFifiPmpRnng | // bHMI | No | Maintained | Modbus | Coil | Netvar | Bool |  |  | RcAnchr.x_fifiPumpRunning | 3050 | [13 empty] | 172 | RCAnc
1417 | 0 | RCAnchr | Netvar | Depth | CommTE.ox_Depth | // iHMI | No | m | Modbus | HoldingReg | Netvar | INT |  |  | RcAnchr.i_Depth | 3050 | [13 empty] | 173 | RCAnc
1418 | 5 | RCAnchr |  | Underwater light toggle | RCAnchr.ix_BtnUndrWLght | // bHMI | No | Momentary | CAN | Input | Canbus | [7 empty] | remote receiver Anchor remote | [7 empty] | cancelled |  |  | 174 | RCAnc
1419 | 5 | RCAnchr |  | Underwater light toggle | CommTE.ox_UnderWLght | // bHMI | No | Maintained |  | Coil | Netvar | [15 empty] | cancelled |  |  | 175 | RCAnc
1420 | 0 | RCAnchr | Netvar | Fifi pump start request | RCAnchr.ox_FifiPmpStartRqst | // bHMI | No | Pulse | Modbus | DiscreteInput | Netvar | Bool |  |  | Remotes.sRcAnchr.x_fifiPumpOn | 3050 | [13 empty] | 176 | RCAnc
1421 | 0 | RCAnchr | Netvar | Fifi pump stop request | RCAnchr.ox_FifiPmpStopRqst | // bHMI | No | Pulse | Modbus | DiscreteInput | Netvar | Bool |  |  | Remotes.sRcAnchr.x_fifiPumpOff | 3051 | [13 empty] | 177 | RCAnc
838 | [29 empty] | 178
825 |  | RCHead | Netvar | Head sail wireless remote running _ext | RCHead.ox_Running_Ext | // bHMI | No | Momentary | Modbus | DiscreteInput | Netvar | Bool |  |  | Remotes.sRcHead.ix_Running | 3131 | [13 empty] | 179 | RCHea
826 |  | RCHead | Netvar | Button Head sail wireless remote enable extern | CommTE.ix_RCHead_BtnEnable_Ext |  | No | Pulse | Modbus | Coil | Netvar | Bool |  |  | Remotes.sRcHead.Enable.x_ExtOnOff | 3031 | [13 empty] | 180 | RCHea
827 |  | RCHead | Netvar | Indication Head sail wireless remote enable extern | RCHead.ox_Enable | // bHMI | Yes (incl reboot) | Maintained | Modbus | DiscreteInput | Netvar | Bool |  |  | Remotes.sRcHead.Enable.x_Enabled | 3031 | [13 empty] | 181 | RCHea
828 | 3 | RCHead | MAIN | Head sail wireless remote Running | RCHead.ix_Running | // bHMI | No | Momentary | PLC | Dig input | Contact | 750-430 | 102A1 | E3 |  |  |  |  | RCHead | 28.31.01.m | 4 |  |  |  | Terminal strip |  |  |  |  | 182 | RCHea
829 | 3 | RCHead | MAIN | Head sail wireless remote E-stop | RCHead.ix_Estop | // bHMI | No | Momentary | PLC | Dig input | Contact | 750-430 | 102A1 | E1 |  |  |  |  | RCHead | 28.31.01.m | 1 |  |  |  | Terminal strip |  |  |  |  | 183 | RCHea
830 |  | RCHead | RCHead | Head sail wireless remote E-stop | RCHead.ix_EStopCan | // bHMI | No | Momentary | Remote | Input | Busvar | [6 empty] | MAIN | RCHead | [5 empty] | Terminal strip |  |  |  |  | 184 | RCHea
831 | [29 empty] | 185
832 |  | RCMain | Netvar | Main sail wireless remote running _ext | RCMain.ox_Running_Ext | // bHMI | No | Momentary | Modbus | DiscreteInput | Netvar | Bool |  |  | Remotes.sRcMain.ix_Running | 3132 | [13 empty] | 186 | RCMai
833 |  | RCMain | Netvar | Button Main sail wireless remote enable extern | CommTE.ix_RCMain_BtnEnable_Ext |  | No | Pulse | Modbus | Coil | Netvar | Bool |  |  | Remotes.sRcMain.Enable.x_ExtOnOff | 3032 | [13 empty] | 187 | RCMai
834 |  | RCMain | Netvar | Indication Main sail wireless remote enable extern | RCMain.ox_Enable | // bHMI | Yes (incl reboot) | Maintained | Modbus | DiscreteInput | Netvar | Bool |  |  | Remotes.sRcMain.Enable.x_Enabled | 3032 | [13 empty] | 188 | RCMai
835 | 3 | RCMain | MAIN | Main sail wireless remote Running | RCMain.ix_Running | // bHMI | No | Momentary | PLC | Dig input | Contact | 750-430 | 102A1 | E7 |  |  |  |  | RCMain | 28.32.01.m | 4 |  |  |  | Terminal strip |  |  |  |  | 189 | RCMai
836 | 3 | RCMain | MAIN | Main sail wireless remote E-stop | RCMain.ix_Estop | // bHMI | No | Momentary | PLC | Dig input | Contact | 750-430 | 102A1 | E5 |  |  |  |  | RCMain | 28.32.01.m | 1 |  |  |  | Terminal strip |  |  |  |  | 190 | RCMai
837 |  | RCMain | RCMain | Main sail wireless remote E-stop | RCMain.ix_EStopCan | // bHMI | No | Momentary | Remote | Input | Busvar | [6 empty] | MAIN | RCMain | [5 empty] | Terminal strip |  |  |  |  | 191 | RCMai
838 | [29 empty] | 192
832 |  | RCMzzn | Netvar | Mizzen sail wireless remote running _ext | RCMzzn.ox_Running_Ext | // bHMI | No | Momentary | Modbus | DiscreteInput | Netvar | Bool |  |  | Remotes.sRcMzzn.ix_Running | 3133 | [13 empty] | 193 | RCMzz
833 |  | RCMzzn | Netvar | Button Mizzen sail wireless remote eneble extern | CommTE.ix_RCMzzn_BtnEnable_Ext |  | No | Pulse | Modbus | Coil | Netvar | Bool |  |  | Remotes.sRcMzzn.Enable.x_ExtOnOff | 3033 | [13 empty] | 194 | RCMzz
834 |  | RCMzzn | Netvar | Indication Mizzen sail wireless remote eneble extern | RCMzzn.ox_Enable | // bHMI | Yes (incl reboot) | Maintained | Modbus | DiscreteInput | Netvar | Bool |  |  | Remotes.sRcMzzn.Enable.x_Enabled | 3033 | [13 empty] | 195 | RCMzz
835 | 3 | RCMzzn | MAIN | Mizzen sail wireless remote Running | RCMzzn.ix_Running | // bHMI | No | Momentary | PLC | Dig input | Contact | 750-430 | 102A1 | E4 |  |  |  |  | RCMzzn | 28.33.01.m | 4 |  |  |  | Terminal strip |  |  |  |  | 196 | RCMzz
836 | 3 | RCMzzn | MAIN | Mizzen sail wireless remote E-stop | RCMzzn.ix_Estop | // bHMI | No | Momentary | PLC | Dig input | Contact | 750-430 | 102A1 | E2 |  |  |  |  | RCMzzn | 28.33.01.m | 1 |  |  |  | Terminal strip |  |  |  |  | 197 | RCMzz
837 |  | RCMzzn | RCMzzn | Mizzen sail wireless remote E-stop | RCMzzn.ix_EStopCan | // bHMI | No | Momentary | Remote | Input | Busvar | [6 empty] | MAIN | RCMzzn | [5 empty] | Terminal strip |  |  |  |  | 198 | RCMzz
838 | [29 empty] | 199
832 |  | RCDrum | Netvar | Sail storage Drum wireless remote running _ext | RCDrum.ox_Running_Ext | // bHMI | No | Momentary | Modbus | DiscreteInput | Netvar | Bool |  |  | Remotes.sRcDrum.ix_Running | 3135 | [13 empty] | 200 | RCDru
833 |  | RCDrum | Netvar | Button Sail storage Drum wireless remote eneble extern | CommTE.ix_RCDrum_BtnEnable_Ext |  | No | Pulse | Modbus | Coil | Netvar | Bool |  |  | Remotes.sRcDrum.Enable.x_ExtOnOff | 3035 | [13 empty] | 201 | RCDru
834 |  | RCDrum | Netvar | Indication Sail storage Drum wireless remote eneble extern | RCDrum.ox_Enable | // bHMI | Yes (incl reboot) | Maintained | Modbus | DiscreteInput | Netvar | Bool |  |  | Remotes.sRcDrum.Enable.x_Enabled | 3035 | [13 empty] | 202 | RCDru
835 |  | RCDrum | FPK | Sail storage Drum wireless remote Running | RCDrum.ix_Running | // bHMI | No | Momentary | PLC | Dig input | Contact | 750-430 | 100A1 | E4 |  |  |  | FPK | RCDrum | 28.35.01.m | 4 |  |  |  | Terminal strip |  |  |  |  | 203 | RCDru
836 |  | RCDrum | FPK | Sail storage Drum wireless remote E-stop | RCDrum.ix_Estop | // bHMI | No | Momentary | PLC | Dig input | Contact | 750-430 | 100A1 | E2 |  |  |  | FPK | RCDrum | 28.35.01.m | 1 |  |  |  | Terminal strip |  |  |  |  | 204 | RCDru
837 |  | RCDrum | RCDrum | Sail storage Drum wireless remote E-stop | RCDrum.ix_EStopCan | // bHMI | No | Momentary | Remote | Input | Busvar | [6 empty] | ¿ | RCDrum | [5 empty] | Terminal strip |  |  |  |  | 205 | RCDru
838 | [29 empty] | 206
832 |  | RCCrwsNst | Netvar | Crows nest wireless remote running _ext | RCCrwsNst.ox_Running_Ext | // bHMI | No | Momentary | Modbus | DiscreteInput | Netvar | Bool |  |  | Remotes.sRcCrwsNst.ix_Running | 3139 | [13 empty] | 207 | RCCrw
833 |  | RCCrwsNst | Netvar | Button Crows nest wireless remote eneble extern | CommTE.ix_RCCrwsNst_BtnEnable_Ext |  | No | Pulse | Modbus | Coil | Netvar | Bool |  |  | Remotes.sRcCrwsNst.Enable.x_ExtOnOff | 3039 | [13 empty] | 208 | RCCrw
834 |  | RCCrwsNst | Netvar | Indication Crows nest wireless remote eneble extern | RCCrwsNst.ox_Enable | // bHMI | Yes (incl reboot) | Maintained | Modbus | DiscreteInput | Netvar | Bool |  |  | Remotes.sRcCrwsNst.Enable.x_Enabled | 3039 | [13 empty] | 209 | RCCrw
835 | 3 | RCCrwsNst | MAIN | Crows nest wireless remote Running | RCCrwsNst.ix_Running | // bHMI | No | Momentary | PLC | Dig input | Contact | 750-430 | 102A1 | E8 |  |  |  |  | RCCrwsNst | 28.39.01.m | 4 |  |  |  | Terminal strip |  |  |  |  | 210 | RCCrw
836 | 3 | RCCrwsNst | MAIN | Crows nest wireless remote E-stop | RCCrwsNst.ix_Estop | // bHMI | No | Momentary | PLC | Dig input | Contact | 750-430 | 102A1 | E6 |  |  |  |  | RCCrwsNst | 28.39.01.m | 1 |  |  |  | Terminal strip |  |  |  |  | 211 | RCCrw
837 |  | RCCrwsNst | RCCrwsNst | Crows nest wireless remote E-stop | RCCrwsNst.ix_EStopCan | // bHMI | No | Momentary | Remote | Input | Busvar | [6 empty] | MAIN | ¿ | [5 empty] | Terminal strip |  |  |  |  | 212 | RCCrw
838 | [29 empty] | 213
839 |  | HlmPs |  | Button spare 1 Helmstation PS | ix_0501_BtnSpare1HlmSb | // bHMI | No | Momentary | PLC | Dig input | Contact | 750-430 | [6 empty] | Helmstation PS | 28.50.03.m | 1 |  |  |  | Terminal strip |  | cancelled | 17 helmstation\17 Typical button comdes.PNG (pin tbc) |  | 214 | HlmPs
840 |  | HlmPs |  | Button spare 2 Helmstation PS | ix_0501_BtnSpare2HlmSb | // bHMI | No | Momentary | PLC | Dig input | Contact | 750-430 | [6 empty] | Helmstation PS | 28.50.03.m | 1 |  |  |  | Terminal strip |  | cancelled | 17 helmstation\17 Typical button comdes.PNG (pin tbc) |  | 215 | HlmPs
841 |  | HlmSb |  | Button spare 1 Helmstation SB | ix_0501_BtnSpare1HlmSb | // bHMI | No | Momentary | PLC | Dig input | Contact | 750-430 | [6 empty] | Helmstation SB | 28.51.03.m | 1 |  |  |  | Terminal strip |  | cancelled | 17 helmstation\17 Typical button comdes.PNG (pin tbc) |  | 216 | HlmSb
842 |  | HlmSb |  | Button spare 2 Helmstation SB | ix_0501_BtnSpare2HlmSb | // bHMI | No | Momentary | PLC | Dig input | Contact | 750-430 | [6 empty] | Helmstation SB | 28.51.03.m | 1 |  |  |  | Terminal strip |  | cancelled | 17 helmstation\17 Typical button comdes.PNG (pin tbc) |  | 217 | HlmSb
843 | [29 empty] | 218
219
| 6 | 6.00 |  | Power Enable 6.00 Tender crane Powerpack | F0600_TndrCrn.ox_PwrEnablePP | // bHMI | Yes (incl reboot) | Maintained | PLC | Dig output | Contact | [5 empty] | M-0-A relay | HYP | JB.E6.00 | 28.06.00.Pwr | 1 | Borgwarner drive | 28.06.00.IO | 2 | Molex connector | 4 | cancelled |  |  | 220 | 6.00
| 6 | 6.00 |  | Power Enable relay status 6.00 Tender crane Powerpack | F0600_TndrCrn.ix_PwrRelayStatus | // bHMI | No | Momentary | PLC | Dig input | Contact | [5 empty] | CTL (M-0-A relay) | [9 empty] | cancelled |  |  | 221 | 6.00
| 6 | 6.00 |  | Tender crane Powerpack frequentie drive enable | F0600_TndrCrn.ox_FcuEnbl | // bHMI | No | Momentary | PLC | Dig output | Contact | [5 empty] | M-0-A relay | JB.6.00 | JB.E6.00 | 28.06.00.m3 | 2 | Borgwarner drive | 28.06.00.IO | 2 | Molex connector | 4 | cancelled |  |  | 222 | 6.00
| 6 | 6.00 |  | Tender crane Powerpack frequentie drive enable relay status | F0600_TndrCrn.ix_EnblRelayStatus | // bHMI | No | Momentary | PLC | Dig input | Contact | [5 empty] | CTL (M-0-A relay) | [9 empty] | cancelled |  |  | 223 | 6.00
|  | 6.00 | HYP | Tender crane Powerpack SB Actual Speed | F0600_TndrCrn.ii_ActSpd | // iHMI | No | Rpm | CAN-HDC04 | Input | Canbus |  |  | 13 |  |  |  | HYP | JB.E6.00 | 28.82.31 |  | Motor | 28.06.00.Enc | 1 | Encoder |  |  |  |  | 224 | 6.00
|  | 6.00 | HYP | Tender crane Powerpack SB Actual Torque | F0600_TndrCrn.ii_ActTrq | // iHMI | No | Nm | CAN-HDC04 | Input | Canbus |  |  | 13 |  |  |  | HYP | JB.E6.00 | 28.82.31 |  | Motor | 28.06.00.Enc | 1 | Encoder |  |  |  |  | 225 | 6.00
|  | 6.00 | HYP | Tender crane Functions |  |  | No |  | CAN-HDC04 | Input | Canbus |  |  | ¿ |  |  |  | HYP | JB.6.00 | 28.82.32 | [9 empty] | 226 | 6.00
227
|  | 5.05 | LAZ | Passerelle Functions |  |  | No |  | CAN-HDC02 | Input | Canbus |  |  | ¿ |  |  |  | LAZ | JB.5.05 | 28.86.30 | [9 empty] | 228 | 5.05
229
|  | 4.05 | MAIN | Side boarding lader Functions |  |  | No |  | CAN-Tech | Input | Canbus |  |  | ¿ |  |  |  | MAIN | JB.4.05 | 28.85.30 | [9 empty] | 230 | 4.05
231
| 6 | E2.06 | MST | Power Enable E2.06 Main sheet feeder 1 | FE206_MnShtFdr.ox_PwrEnable1 | // bHMI | No | Momentary | CAN-MnMst | Output | Canbus |  |  | 125 |  |  |  | HYP | JB.E2.06 | 28.84.02 | 1 |  |  |  | Terminal strip |  | Weidmuller DC/DC converter |  |  | 232 | E2.06
| 6 | E5.05 | LAZ | Power Enable E5.05 Mizzen sheet feeder 1 | FE505_MzznShtFdr.ox_PwrEnable1 | // bHMI | No | Momentary | CAN-MzznMst | Output | Canbus |  |  | 125 |  |  |  | LAZ | JB.E5.05 | 28.88.02 | 1 |  |  |  | Terminal strip |  | Weidmuller DC/DC converter |  |  | 233 | E5.05
| 6 | E2.06 | MST | Power Enable E2.06 Main sheet feeder 2 | FE206_MnShtFdr.ox_PwrEnable2 | // bHMI | No | Momentary | CAN-MnMst | Output | Canbus |  |  | 126 |  |  |  | HYP | JB.E2.06 | 28.84.02 | 1 |  |  |  | Terminal strip |  | Weidmuller DC/DC converter |  |  | 234 | E2.06
| 6 | E5.05 | LAZ | Power Enable E5.05 Mizzen sheet feeder 2 | FE505_MzznShtFdr.ox_PwrEnable2 | // bHMI | No | Momentary | CAN-MzznMst | Output | Canbus |  |  | 126 |  |  |  | LAZ | JB.E5.05 | 28.88.02 | 1 |  |  |  | Terminal strip |  | Weidmuller DC/DC converter |  |  | 235 | E5.05
| 4 | CP-01 | MAIN | Cooling pump fore peak power enable | Cooling.ox_PwrEnableFrpk | // bHMI | Yes (incl reboot) | Maintained | PLC | Dig output | Contact | 750-530 | 207A1 | DO1 |  |  | M-0-A relay | FPK | Switchboard | 28.20.06.m | 2 | [8 empty] | 236 | CP-01
| 4 | CP-02 | MAIN | Cooling pump halyard pit power enable | Cooling.ox_PwrEnableHlyrdpt | // bHMI | Yes (incl reboot) | Maintained | PLC | Dig output | Contact | 750-530 | 207A1 | DO3 |  |  | M-0-A relay | HYP | Switchboard | 28.20.07.m | 2 | [8 empty] | 237 | CP-02
| 1 | CP-03 | MAIN | Cooling pump technical space power enable | Cooling.ox_PwrEnableTchSpc | // bHMI | Yes (incl reboot) | Maintained | PLC | Dig output | Contact | 750-530 | 207A1 | DO5 |  |  | M-0-A relay | MAIN | Switchboard | 28.20.08.m | 2 | [8 empty] | 238 | CP-03
| 4 | CP-04 | MAIN | Cooling pump lazarette power enable | Cooling.ox_PwrEnableLzrtt | // bHMI | Yes (incl reboot) | Maintained | PLC | Dig output | Contact | 750-530 | 207A1 | DO7 |  |  | M-0-A relay | LAZ | Switchboard | 28.20.09.m | 2 | [8 empty] | 239 | CP-04
| 4 | CP-01 | MAIN | Cooling pump fore peak power enable relay status | Cooling.ix_PwrRelayStatusFrpk | // bHMI | No | Momentary | PLC | Dig input | Contact | 750-430 | 101A1 | E2 |  |  | CTL (M-0-A relay) | [9 empty] | interface relay auxiliary contact |  |  | 240 | CP-01
| 4 | CP-02 | MAIN | Cooling pump halyard pit power enable relay status | Cooling.ix_PwrRelayStatusHlyrdpt | // bHMI | No | Momentary | PLC | Dig input | Contact | 750-430 | 101A1 | E4 |  |  | CTL (M-0-A relay) | [9 empty] | interface relay auxiliary contact |  |  | 241 | CP-02
| 1 | CP-03 | MAIN | Cooling pump technical space power enable relay status | Cooling.ix_PwrRelayStatusTchSpc | // bHMI | No | Momentary | PLC | Dig input | Contact | 750-430 | 101A1 | E6 |  |  | CTL (M-0-A relay) | [9 empty] | interface relay auxiliary contact |  |  | 242 | CP-03
| 4 | CP-04 | MAIN | Cooling pump lazarette power enable relay status | Cooling.ix_PwrRelayStatusLzrtt | // bHMI | No | Momentary | PLC | Dig input | Contact | 750-430 | 101A1 | E8 |  |  | CTL (M-0-A relay) | [9 empty] | interface relay auxiliary contact |  |  | 243 | CP-04
| 4 | CP-01 | FPK | Cooling pump fore peak flow switch | Cooling.ix_FlwSwtchFrpk | // bHMI | No | Momentary | PLC | Dig input | Contact | 750-430 | 100A1 | E3 |  |  |  |  | FPK |  |  | sensor | 28.20.06.s1 |  | DIN 43650-A | 10 |  |  |  | 244 | CP-01
| 4 | CP-02 | HYP | Cooling pump halyard pit flow switch | Cooling.ix_FlwSwtchHlyrdpt | // bHMI | No | Momentary | PLC | Dig input | Contact | 750-430 | 102A1 | E7 |  |  |  |  | HYP |  |  | sensor | 28.20.07.s1 |  | DIN 43650-A | 10 |  |  |  | 245 | CP-02
| 4 | CP-03 | MAIN | Cooling pump technical space flow switch | Cooling.ix_FlwSwtchTchSpc | // bHMI | No | Momentary | PLC | Dig input | Contact | 750-430 | 104A1 | E2 |  |  |  |  | MAIN |  |  | sensor | 28.20.08.s1 |  | DIN 43650-A | 10 |  |  |  | 246 | CP-03
| 4 | CP-04 | LAZ | Cooling pump lazarette flow switch | Cooling.ix_FlwSwtchLzrtt | // bHMI | No | Momentary | PLC | Dig input | Contact | 750-430 | 110A1 | E1 |  |  |  |  | LAZ |  |  | sensor | 28.20.09.s1 |  | DIN 43650-A | 10 |  |  |  | 247 | CP-04
248
| 7 | CP-01 | Netvar | Cooling loop fore peak no flow alarm | Cooling.ox_FrpkFlwAlarm | // bHMI | No | Momentary | Modbus | DiscreteInput | Netvar | Bool |  |  | CoolingPumps.sFrpk.x_NoFlowAlarm | 2510 | Alarm | [12 empty] | 249 | CP-01
| 7 | CP-02 | Netvar | Cooling loop halyard pit no flow alarm | Cooling.ox_HlyrdptFlwAlarm | // bHMI | No | Momentary | Modbus | DiscreteInput | Netvar | Bool |  |  | CoolingPumps.sHlyrdpt.x_NoFlowAlarm | 2511 | Alarm | [12 empty] | 250 | CP-02
| 7 | CP-03 | Netvar | Cooling loop technical space no flow alarm | Cooling.ox_TchSpcFlwAlarm | // bHMI | No | Momentary | Modbus | DiscreteInput | Netvar | Bool |  |  | CoolingPumps.sTchSpc.x_NoFlowAlarm | 2512 | Alarm | [12 empty] | 251 | CP-03
| 7 | CP-04 | Netvar | Cooling loop lazarette no flow alarm | Cooling.ox_LzrttFlwAlarm | // bHMI | No | Momentary | Modbus | DiscreteInput | Netvar | Bool |  |  | CoolingPumps.sLzrtt.x_NoFlowAlarm | 2513 | Alarm | [12 empty] | 252 | CP-04
| 7 | CP-01 | Netvar | Cooling loop fore peak high cooling temp alarm | Cooling.ox_FrpkTmpAlarm | // bHMI | No | Momentary | Modbus | DiscreteInput | Netvar | Bool |  |  | CoolingPumps.sFrpk.x_TempAlarm | 2514 | Alarm | [12 empty] | 253 | CP-01
| 7 | CP-02 | Netvar | Cooling loop halyard pit high cooling temp alarm | Cooling.ox_HlyrdptTmpAlarm | // bHMI | No | Momentary | Modbus | DiscreteInput | Netvar | Bool |  |  | CoolingPumps.sHlyrdpt.x_TempAlarm | 2515 | Alarm | [12 empty] | 254 | CP-02
| 7 | CP-03 | Netvar | Cooling loop technical space high cooling temp alarm | Cooling.ox_TchSpcTmpAlarm | // bHMI | No | Momentary | Modbus | DiscreteInput | Netvar | Bool |  |  | CoolingPumps.sTchSpc.x_TempAlarm | 2516 | Alarm | [12 empty] | 255 | CP-03
| 7 | CP-04 | Netvar | Cooling loop lazarette high cooling temp alarm | Cooling.ox_LzrttTmpAlarm | // bHMI | No | Momentary | Modbus | DiscreteInput | Netvar | Bool |  |  | CoolingPumps.sLzrtt.x_TempAlarm | 2517 | Alarm | [12 empty] | 256 | CP-04
257
| 3 | 2.02-Angl | MST | Main Boom angle | MainMast.ii_SnsrMnBmAngle |  | No | Bit's | CAN-MnMst | Input | Canbus |  |  | 8 |  |  |  | MST | JB.E2.06 |  | 4 | Main Mast |  | 5 | Wired |  |  |  |  | 258 | 2.02
| 3 | 5.02-Angl | LAZ | Mizzen Boom angle | MizzenMast.ii_SnsrMzznBmAngle |  | No | Bit's | CAN-MzznMst | Input | Canbus |  |  | 28 |  |  |  | LAZ | JB.E5.05 |  | 4 | Mizzen Mast |  | 5 | Wired |  |  |  |  | 259 | 5.02
260
| 7 | E2.06 | MST | Power Enable E2.06 Main sheet feeder 3 | FE206_MnShtFdr.ox_PwrEnable3 | // bHMI | No | Momentary | CAN-MnMst | Output | Canbus |  |  | 124 |  |  |  | HYP | JB.E2.06 | 28.84.02 | 1 |  |  |  | Terminal strip |  | Weidmuller DC/DC converter |  |  | 261 | E2.06
| 7 | E5.05 | LAZ | Power Enable E5.05 Mizzen sheet feeder 3 | FE505_MzznShtFdr.ox_PwrEnable3 | // bHMI | No | Momentary | CAN-MzznMst | Output | Canbus |  |  | 124 |  |  |  | LAZ | JB.E5.05 | 28.88.02 | 1 |  |  |  | Terminal strip |  | Weidmuller DC/DC converter |  |  | 262 | E5.05
263
| 7 | RCMntnc | Netvar | maintenance remote active |  | // bHMI | No | Momentary | Modbus | DiscreteInput | Netvar | Bool |  |  | Remotes.sRcMntnc.x_Active | 2505 | Alarm | [12 empty] | 264 | RCMnt
265
266
267
268
269
270
271
272
273
Alg |  | 1.01 | Netvar | Enable 1.01 HMI Extern Blade Cunningham | CommTE.ix_0101_EnblBldCnnnghm |  | No | Pulse | Modbus | Coil | Netvar | Bool |  |  | F0101_BladeCunningham.x_ExtOnOff | 110 | [10 empty] | Control under main boom |  |  | 274 | 1.01
Alg |  | 1.01 | Netvar | Enable 1.01 Status HMI Blade Cunningham | F0101_BldCnnnghm.ox_Enable | // bHMI | Yes (incl reboot) | Maintained | Modbus | DiscreteInput | Netvar | Bool |  |  | F0101_BladeCunningham.x_FunctionEnabled | 110 | [10 empty] | Control under main boom |  |  | 275 | 1.01
TensionCylinder |  | 1.01 | FPK | Blade Cunningham A | F0101_BldCnnnghm.ox_CylA | // bHMI | No | Momentary | PLC | Dig output | Contact | 750-502 | 203A1 | DO1 |  |  |  |  | FPK |  |  | Hawe PSV valve | 28.01.01.v1 | 2 | AMP 24 K4 pin3/4 | 5 |  |  |  | 276 | 1.01
TensionCylinder |  | 1.01 | FPK | Blade Cunningham B | F0101_BldCnnnghm.ox_CylB | // bHMI | No | Momentary | PLC | Dig output | Contact | 750-502 | 203A1 | DO2 |  |  |  |  | FPK |  |  | Hawe PSV valve | 28.01.01.v1 | 2 | AMP 24 K4 pin1/2 | 5 |  |  |  | 277 | 1.01
Pull | ¿ | 1.01 | MST | Button Blade Cunningham Pull | F0101_BldCnnnghm.ix_BtnPull | // bHMI | No | Momentary | PLC | Dig input | Contact | 750-430 | 102A1 | E1 |  |  |  | MST | MJB01 | 28.60.01.m1 | 2 | ¿ |  | 2 | Wired |  | Control under main boom |  |  | 278 | 1.01
Ease | ¿ | 1.01 | MST | Button Blade Cunningham Ease | F0101_BldCnnnghm.ix_BtnEase | // bHMI | No | Momentary | PLC | Dig input | Contact | 750-430 | 102A1 | E3 |  |  |  | MST | MJB01 | 28.60.01.m1 | 1 | ¿ |  | 2 | Wired |  | Control under main boom |  |  | 279 | 1.01
Pull | ¿ | 1.01 | RCHead | Button Blade Cunningham pull Head sail remote | RCHead.ix_0101_BtnBldCnnnghmPull | // bHMI | No | Momentary | Remote | Input | Busvar | [6 empty] | MAIN | RCHead | 28.92.31 | [9 empty] | 280 | 1.01
Ease | ¿ | 1.01 | RCHead | Button Blade Cunningham ease Head sail remote | RCHead.ix_0101_BtnBldCnnnghmEase | // bHMI | No | Momentary | Remote | Input | Busvar | [6 empty] | MAIN | RCHead | 28.92.31 | [9 empty] | 281 | 1.01
|  | 1.01-LC | FPK | Blade Cunningham Pressure sensor | F0101_BldCnnnghm.ist_SnsrPT | // iHMI | No | Bit's | PLC | Ana input | 4-20mA | 750-455 | 300A1 | AI2 |  |  | Sensor |  | FPK |  |  | Sensor | 28.01.01.PT | 3 | M12 4p 90 deg conn. ¿ | ¿ |  |  |  | 282 | 1.01
|  | 1.01-LC | Netvar | Blade Cunningham Actual Load | F0101_BldCnnnghm.ow_ActLoad_10kg | // wHMI | No | 10Kg | Modbus | InputReg | Netvar | INT |  |  | F0101_BladeCunningham.st_load.i_Load | 118 | [13 empty] | 283 | 1.01
TensionCylinder |  | 1.01-Pos | FPK | Blade Cunningham Position sensor | F0101_BldCnnnghm.ii_SnsrPos | // iHMI | No | Bit's | CAN-HDC06 | Input | Canbus |  |  | 19 |  |  | Sensor |  | #N/A |  |  | Sensor | 28.81.33 | 4 | M12 5p straight conn. | ¿ |  |  |  | 284 | 1.01
| 9 | 1.01-Pos | Netvar | Blade Cunningham Average Position millimeter | F0101_BldCnnnghm.ow_ActPos_mm | // wHMI | No | mm | Modbus | InputReg | Netvar | INT |  |  | F0101_BladeCunningham.i_PositionAvg_mm | 116 | [13 empty] | 285 | 1.01
| 9 | 1.01-Pos | Netvar | Blade Cunningham Average Position Permille | F0101_BldCnnnghm.ow_ActPos_pm | // wHMI | No | ‰ | Modbus | InputReg | Netvar | INT |  |  | F0101_BladeCunningham.i_PositionAvg_permille | 117 | [13 empty] | 286 | 1.01
TravellerCaptive TensionCylinder |  | 1.01-Pos2 | FPK | Blade Cunningham Position sensor 2 | F0101_BldCnnnghm.ii_SnsrPos2 | // iHMI | No | Bit's | CAN-HDC06 | Input | Canbus |  |  | 20 |  |  | Sensor |  | JB.1.01 |  |  | Sensor | 28.81.32 | 4 | M12 5p straight conn. | ¿ |  |  |  | 287 | 1.01
TravellerCaptive TensionCylinder | 9 | 1.01-Pos2 |  | Blade Cunningham Actual Position 2 millimeter | F0101_BldCnnnghm.ow_ActPos2_mm | // wHMI | No | mm | Modbus | InputReg | Netvar | INT |  |  | F0101_BladeCunningham.st_positionSb.i_Position_mm | 114 | [10 empty] | cancelled |  |  | 288 | 1.01
TravellerCaptive TensionCylinder | 9 | 1.01-Pos2 |  | Blade Cunningham Actual Position 2 Permille | F0101_BldCnnnghm.ow_ActPos2_pm | // wHMI | No | ‰ | Modbus | InputReg | Netvar | INT |  |  | F0101_BladeCunningham.st_positionSb.i_Position_permille | 115 | [10 empty] | cancelled |  |  | 289 | 1.01
290
291
Alg |  | 1.02 | Netvar | Enable 1.02 HMI Extern Code sail tack | CommTE.ix_0102_EnblCdTckCyl |  | No | Pulse | Modbus | Coil | Netvar | Bool |  |  | F0102_CodeSailTack.x_ExtOnOff | 120 | [10 empty] | Control under main boom |  |  | 292 | 1.02
Alg |  | 1.02 | Netvar | Enable 1.02 Status HMI Code sail tack | F0102_CdTckCyl.ox_Enable | // bHMI | Yes (incl reboot) | Maintained | Modbus | DiscreteInput | Netvar | Bool |  |  | F0102_CodeSailTack.x_FunctionEnabled | 120 | [10 empty] | Control under main boom |  |  | 293 | 1.02
TensionCylinder |  | 1.02 | FPK | Code sail tack A | F0102_CdTckCyl.ox_CylA | // bHMI | No | Momentary | PLC | Dig output | Contact | 750-502 | 203A2 | DO1 |  |  |  |  | FPK |  |  | Hawe PSV valve | 28.01.02.v1 | 2 | AMP 24 K4 pin3/4 | 5 |  |  |  | 294 | 1.02
TensionCylinder |  | 1.02 | FPK | Code sail tack B | F0102_CdTckCyl.ox_CylB | // bHMI | No | Momentary | PLC | Dig output | Contact | 750-502 | 203A2 | DO2 |  |  |  |  | FPK |  |  | Hawe PSV valve | 28.01.02.v1 | 2 | AMP 24 K4 pin1/2 | 5 |  |  |  | 295 | 1.02
Pull | ¿ | 1.02 | MST | Button Code sail tack Pull | F0102_CdTckCyl.ix_BtnPull | // bHMI | No | Momentary | PLC | Dig input | Contact | 750-430 | 102A1 | E5 |  |  |  | MST | MJB01 | 28.60.01.m1 | 2 | ¿ |  | 2 | Wired |  | Control under main boom |  |  | 296 | 1.02
Ease | ¿ | 1.02 | MST | Button Code sail tack Ease | F0102_CdTckCyl.ix_BtnEase | // bHMI | No | Momentary | PLC | Dig input | Contact | 750-430 | 102A1 | E7 |  |  |  | MST | MJB01 | 28.60.01.m1 | 1 | ¿ |  | 2 | Wired |  | Control under main boom |  |  | 297 | 1.02
Pull | ¿ | 1.02 | RCHead | Button Code sail tack pull Head sail remote | RCHead.ix_0102_BtnCdTckCylPull | // bHMI | No | Momentary | Remote | Input | Busvar | [6 empty] | MAIN | RCHead RCDrum | 28.92.31 | [9 empty] | 298 | 1.02
Ease | ¿ | 1.02 | RCHead | Button Code sail tack ease Head sail remote | RCHead.ix_0102_BtnCdTckCylEase | // bHMI | No | Momentary | Remote | Input | Busvar | [6 empty] | MAIN | RCHead RCDrum | 28.92.31 | [9 empty] | 299 | 1.02
Pull | ¿ | 1.02 | RCDrum | Button Code sail tack pull Sail Drum remote | RCDrum.ix_0102_BtnCdTckCylPull | // bHMI | No | Momentary | Remote | Input | Busvar | [6 empty] | MAIN | RCHead RCDrum | 28.92.35 | [9 empty] | 300 | 1.02
Ease | ¿ | 1.02 | RCDrum | Button Code sail tack ease Sail Drum remote | RCDrum.ix_0102_BtnCdTckCylEase | // bHMI | No | Momentary | Remote | Input | Busvar | [6 empty] | MAIN | RCHead RCDrum | 28.92.35 | [9 empty] | 301 | 1.02
|  | 1.02-LC | FPK | Code sail tack Pressure sensor | F0102_CdTckCyl.ist_SnsrPT | // iHMI | No | Bit's | PLC | Ana input | 4-20mA | 750-455 | 300A1 | AI3 |  |  | Sensor |  | FPK |  |  | Sensor | 28.01.02.PT | 3 | M12 4p 90 deg conn. ¿ | ¿ |  |  |  | 302 | 1.02
|  | 1.02-LC | Netvar | Code sail tack Actual Load | F0102_CdTckCyl.ow_ActLoad_10kg | // wHMI | No | 10Kg | Modbus | InputReg | Netvar | INT |  |  | F0102_CodeSailTack.st_load.i_Load | 128 | [13 empty] | 303 | 1.02
TensionCylinder |  | 1.02-Pos | FPK | Code sail tack Position sensor | F0102_CdTckCyl.ii_SnsrPos | // iHMI | No | Bit's | CAN-HDC06 | Input | Canbus |  |  | 17 |  |  | Sensor |  | #N/A |  |  | Sensor | 28.81.30 | 4 | M12 5p straight conn. | ¿ |  |  |  | 304 | 1.02
| 9 | 1.02-Pos | Netvar | Code sail tack Average Position millimeter | F0102_CdTckCyl.ow_ActPos_mm | // wHMI | No | mm | Modbus | InputReg | Netvar | INT |  |  | F0102_CodeSailTack.i_PositionAvg_mm | 126 | [13 empty] | 305 | 1.02
| 9 | 1.02-Pos | Netvar | Code sail tack Average Position Permille | F0102_CdTckCyl.ow_ActPos_pm | // wHMI | No | ‰ | Modbus | InputReg | Netvar | INT |  |  | F0102_CodeSailTack.i_PositionAvg_permille | 127 | [13 empty] | 306 | 1.02
TravellerCaptive TensionCylinder |  | 1.02-Pos2 | FPK | Code sail tack Position sensor 2 | F0102_CdTckCyl.ii_SnsrPos2 | // iHMI | No | Bit's | CAN-HDC06 | Input | Canbus |  |  | 18 |  |  | Sensor |  | JB.1.02 |  |  | Sensor | 28.81.31 | 4 | M12 5p straight conn. | ¿ |  |  |  | 307 | 1.02
TravellerCaptive TensionCylinder | 9 | 1.02-Pos2 |  | Code sail tack Actual Position 2 millimeter | F0102_CdTckCyl.ow_ActPos2_mm | // wHMI | No | mm | Modbus | InputReg | Netvar | INT |  |  | F0102_CodeSailTack.st_positionSb.i_Position_mm | 124 | [10 empty] | cancelled |  |  | 308 | 1.02
TravellerCaptive TensionCylinder | 9 | 1.02-Pos2 |  | Code sail tack Actual Position 2 Permille | F0102_CdTckCyl.ow_ActPos2_pm | // wHMI | No | ‰ | Modbus | InputReg | Netvar | INT |  |  | F0102_CodeSailTack.st_positionSb.i_Position_permille | 125 | [10 empty] | cancelled |  |  | 309 | 1.02
310
311
Alg |  | E1.02 | Netvar | Enable E1.02 HMI Extern Blade furler | CommTE.ix_0E1.02_EnblBldFrlr |  | No | Pulse | Modbus | Coil | Netvar | Bool |  |  | FE102_BladeFurler.x_ExtOnOff | 1120 | [10 empty] | 0 |  |  | 312 | E1.02
Alg |  | E1.02 | Netvar | Enable E1.02 Status HMI Blade furler | FE102_BldFrlr.ox_Enable | // bHMI | Yes (incl reboot) | Maintained | Modbus | DiscreteInput | Netvar | Bool |  |  | FE102_BladeFurler.ix_RelayStatus | 1120 | [10 empty] | 0 |  |  | 313 | E1.02
RetrieverWinch FurlerE MooringWinch SailStorageDrums Anchorwinch UtilityWinch CrowsNest |  | E1.02 | FPK | Power Enable E1.02 Blade furler | FE102_BldFrlr.ox_PwrEnable | // bHMI | Yes (incl reboot) | Maintained | PLC | Dig output | Contact | 750-530 | 200A1 | DO3 |  |  | M-0-A relay | FPK | JB.E1.02 | 28.E1.02.Pwr | 1 | Aradex drive | 28.E1.02.IO | 2 | ST1 connector | 4 | interface relay |  |  | 314 | E1.02
RetrieverWinch FurlerE MooringWinch SailStorageDrums Anchorwinch UtilityWinch CrowsNest |  | E1.02 | FPK | Power Enable relay status E1.02 Blade furler | FE102_BldFrlr.ix_RelayStatus | // bHMI | No | Momentary | PLC | Dig input | Contact | 750-430 | 101A1 | E3 |  |  | CTL (M-0-A relay) | FPK | [8 empty] | interface relay auxiliary contact |  |  | 315 | E1.02
FurlerE SailStorageDrums |  | E1.02 | FPK | Blade furler Furl | FE102_BldFrlr.ox_Furl | // bHMI | No | Momentary | PLC | Dig output | Contact | 750-515 | 204A1 | DO1 |  |  | Isolated Relay output | FPK | JB.E1.02 | 28.E1.02.m1 | 1 | Aradex drive | 28.E1.02.IO | 1 | ST1 connector | 4 |  |  |  | 316 | E1.02
FurlerE SailStorageDrums |  | E1.02 | FPK | Blade furler Unfurl | FE102_BldFrlr.ox_Unfurl | // bHMI | No | Momentary | PLC | Dig output | Contact | 750-515 | 204A1 | DO2 |  |  | Isolated Relay output | FPK | JB.E1.02 | 28.E1.02.m1 | 1 | Aradex drive | 28.E1.02.IO | 1 | ST1 connector | 4 |  |  |  | 317 | E1.02
FurlerE SailStorageDrums |  | E1.02 | FPK | Blade furler Furl speed setpoint | FE102_BldFrlr.io_FurlSpdStp | // iHMI | yes | Rpm | CAN-HDC06 | Output | Canbus |  |  | 1 |  |  |  | JB.E1.03 | JB.E1.02 | 28.81.08 |  | Aradex drive | 28.E1.02.IO | 1 | ST1 connector | 4 |  |  |  | 318 | E1.02
FurlerE SailStorageDrums |  | E1.02 | FPK | Blade furler Unfurl speed setpoint | FE102_BldFrlr.io_UnfurlSpdStp | // iHMI | yes | Rpm | CAN-HDC06 | Output | Canbus |  |  | 1 |  |  |  | JB.E1.03 | JB.E1.02 | 28.81.08 |  | Aradex drive | 28.E1.02.IO | 1 | ST1 connector | 4 |  |  |  | 319 | E1.02
FurlerE MooringWinch Anchorwinch |  | E1.02 | FPK | Blade furler Actual Speed | FE102_BldFrlr.ii_ActSpd | // iHMI | No | Rpm | CAN-HDC06 | Input | Canbus |  |  | 1 |  |  |  | JB.E1.03 | JB.E1.02 | 28.81.08 |  | Motor | 28.E1.02.Enc | 1 | Encoder | 4 |  |  |  | 320 | E1.02
FurlerE MooringWinch Anchorwinch |  | E1.02 | FPK | Blade furler Actual Torque | FE102_BldFrlr.ii_ActTrq | // iHMI | No | Nm | CAN-HDC06 | Input | Canbus |  |  | 1 |  |  |  | JB.E1.03 | JB.E1.02 | 28.81.08 |  | Motor | 28.E1.02.Enc | 1 | Encoder | 4 |  |  |  | 321 | E1.02
FurlerE SailStorageDrums Anchorwinch | 6 | E1.02 |  | Blade furler Brake | FE102_BldFrlr.ox_Brk | // bHMI | No | Momentary | CAN | output | Canbus | [6 empty] | Borgwarner drive | JB.E1.02 | 28.E1.02.m1 | 1 | Motor | 28.E1.02.Brk | 1 | Terminal strip | 4 | cancelled |  |  | 322 | E1.02
FurlerE SailStorageDrums | 6 | E1.02 | FPK | Button Blade furler furl local | FE102_BldFrlr.ix_BtnFrlLoc | // bHMI | No | Momentary | CAN-HDC06 | Input | Canbus |  |  | 1 |  |  |  | JB.E1.02 | CB.E1.01 / CB.E1.02 / CB.E1.03 | 28.E1.02.m2 |  | Aradex drive | 28.E1.02.IO | 1 | ST1 connector | 4 | 0 |  |  | 323 | E1.02
FurlerE SailStorageDrums | 6 | E1.02 | FPK | Button Blade furler unfurl local | FE102_BldFrlr.ix_BtnUnfrlLoc | // bHMI | No | Momentary | CAN-HDC06 | Input | Canbus |  |  | 1 |  |  |  | JB.E1.02 | CB.E1.01 / CB.E1.02 / CB.E1.03 | 28.E1.02.m2 |  | Aradex drive | 28.E1.02.IO | 1 | ST1 connector | 4 | 0 |  |  | 324 | E1.02
joystick | 9 | E1.02 | KEEL | Joystick Blade furler Race cockpit | RaceCp.ist_E102_JstckBldFrlr | // iHMI | No | Bit's | PLC | Ana input | Potentiom. | 750-450 | 300A1 | AI2 |  |  |  | KEEL | JB.RC | 28.52.01.m | 3 | Race cockpit | 28.52.05.m | 3 | Terminal strip |  |  |  |  | 325 | E1.02
joystick | 9 | E1.02 | KEEL | Joystick out of center Blade furler Race cockpit | RaceCp.ix_E102_JstckOOCBldFrlr | // bHMI | No | Momentary | PLC | Dig input | Contact | 750-430 | 100A1 | E3 |  |  |  | KEEL | JB.RC | 28.52.02.m | 1 | Race cockpit | 28.52.05.m | 1 | Terminal strip |  |  |  |  | 326 | E1.02
Furl | ¿ | E1.02 | RCHead | Button Blade furler Furl Head sail remote | RCHead.ix_E102_BtnBldFrlrPull | // bHMI | No | Momentary | Remote | Input | Busvar | [6 empty] | MAIN | RCHead | 28.92.31 | [9 empty] | 327 | E1.02
Unfurl | ¿ | E1.02 | RCHead | Button Blade furler Unfurl Head sail remote | RCHead.ix_E102_BtnBldFrlrEase | // bHMI | No | Momentary | Remote | Input | Busvar | [6 empty] | MAIN | RCHead | 28.92.31 | [9 empty] | 328 | E1.02
329
330
Alg |  | 1.03 | Netvar | Enable 1.03 HMI Extern Blade adjuster | CommTE.ix_0103_EnblBldAdjstr |  | No | Pulse | Modbus | Coil | Netvar | Bool |  |  | F0103_BladeAdjuster.x_ExtOnOff | 130 | [10 empty] | Only local control and by maintenance remote |  |  | 331 | 1.03
Alg |  | 1.03 | Netvar | Enable 1.03 Status HMI Blade adjuster | F0103_BldAdjstr.ox_Enable | // bHMI | Yes (incl reboot) | Maintained | Modbus | DiscreteInput | Netvar | Bool |  |  | F0103_BladeAdjuster.x_FunctionEnabled | 130 | [10 empty] | Only local control and by maintenance remote |  |  | 332 | 1.03
TensionCylinder |  | 1.03 | FPK | Blade adjuster A | F0103_BldAdjstr.ox_CylA | // bHMI | No | Momentary | PLC | Dig output | Contact | 750-502 | 203A3 | DO1 |  |  |  |  | FPK |  |  | Hawe PSV valve | 28.01.03.v1 | 2 | AMP 24 K4 pin3/4 | 5 |  |  |  | 333 | 1.03
TensionCylinder |  | 1.03 | FPK | Blade adjuster B | F0103_BldAdjstr.ox_CylB | // bHMI | No | Momentary | PLC | Dig output | Contact | 750-502 | 203A3 | DO2 |  |  |  |  | FPK |  |  | Hawe PSV valve | 28.01.03.v1 | 2 | AMP 24 K4 pin1/2 | 5 |  |  |  | 334 | 1.03
|  | 1.03-LC | FPK | Blade adjuster Pressure sensor | F0103_BldAdjstr.ist_SnsrPT | // iHMI | No | Bit's | PLC | Ana input | 4-20mA | 750-455 | 300A1 | AI4 |  |  | Sensor | FPK | JB.1.03 | 28.01.03.m1 |  | Sensor | 28.01.03.PT | 3 | M12 4p 90 deg conn. | ¿ |  |  |  | 335 | 1.03
|  | 1.03-LC | Netvar | Blade adjuster Actual Load | F0103_BldAdjstr.ow_ActLoad_10kg | // wHMI | No | 10Kg | Modbus | InputReg | Netvar | INT |  |  | F0103_BladeAdjuster.st_load.i_Load | 138 | [13 empty] | 336 | 1.03
|  | 1.03-Pos | FPK | Blade adjuster Position sensor | F0103_BldAdjstr.ist_SnsrPos | // iHMI | No | Bit's | PLC | Ana input | 4-20mA | 750-455 | 301A1 | AI2 |  |  | Sensor | FPK | JB.1.03 | 28.01.03.m1 | 3 | Sensor | 28.01.03.PS | 3 | M12 4p 90 deg conn. ¿ |  |  |  |  | 337 | 1.03
|  | 1.03-Pos | Netvar | Blade adjuster Actual Position millimeter | F0103_BldAdjstr.ow_ActPos_mm | // wHMI | No | mm | Modbus | InputReg | Netvar | INT |  |  | F0103_BladeAdjuster.st_position.i_Position_mm | 136 | [13 empty] | 338 | 1.03
| 8 | 1.03-Pos | Netvar | Blade adjuster Actual Position Permille | F0103_BldAdjstr.ow_ActPos_pm | // wHMI | No | ‰ | Modbus | InputReg | Netvar | INT |  |  | F0103_BladeAdjuster.st_position.i_Position_permille | 137 | [13 empty] | 339 | 1.03
340
341
Alg |  | E1.03 | Netvar | Enable E1.03 HMI Extern Staysail furler | CommTE.ix_0E1.03_EnblStyslFrlr |  | No | Pulse | Modbus | Coil | Netvar | Bool |  |  | FE103_StaysailFurler.x_ExtOnOff | 1130 | [10 empty] | 0 |  |  | 342 | E1.03
Alg |  | E1.03 | Netvar | Enable E1.03 Status HMI Staysail furler | FE103_StyslFrlr.ox_Enable | // bHMI | Yes (incl reboot) | Maintained | Modbus | DiscreteInput | Netvar | Bool |  |  | FE103_StaysailFurler.ix_RelayStatus | 1130 | [10 empty] | 0 |  |  | 343 | E1.03
RetrieverWinch FurlerE MooringWinch SailStorageDrums Anchorwinch UtilityWinch CrowsNest |  | E1.03 | FPK | Power Enable E1.03 Staysail furler | FE103_StyslFrlr.ox_PwrEnable | // bHMI | Yes (incl reboot) | Maintained | PLC | Dig output | Contact | 750-530 | 200A1 | DO5 |  |  | M-0-A relay | FPK | JB.E1.03 | 28.E1.03.Pwr | 1 | Borgwarner drive | 28.E1.03.IO | 2 | Molex connector | 4 | interface relay |  |  | 344 | E1.03
RetrieverWinch FurlerE MooringWinch SailStorageDrums Anchorwinch UtilityWinch CrowsNest |  | E1.03 | FPK | Power Enable relay status E1.03 Staysail furler | FE103_StyslFrlr.ix_RelayStatus | // bHMI | No | Momentary | PLC | Dig input | Contact | 750-430 | 101A1 | E5 |  |  | CTL (M-0-A relay) | FPK | [8 empty] | interface relay auxiliary contact |  |  | 345 | E1.03
FurlerE SailStorageDrums |  | E1.03 | FPK | Staysail furler Furl | FE103_StyslFrlr.ox_Furl | // bHMI | No | Momentary | PLC | Dig output | Contact | 750-515 | 204A1 | DO3 |  |  | Isolated Relay output | FPK | JB.E1.03 | 28.E1.03.m1 | 1 | Borgwarner drive | 28.E1.03.IO | 1 | Molex connector | 4 |  |  |  | 346 | E1.03
FurlerE SailStorageDrums |  | E1.03 | FPK | Staysail furler Unfurl | FE103_StyslFrlr.ox_Unfurl | // bHMI | No | Momentary | PLC | Dig output | Contact | 750-515 | 204A1 | DO4 |  |  | Isolated Relay output | FPK | JB.E1.03 | 28.E1.03.m1 | 1 | Borgwarner drive | 28.E1.03.IO | 1 | Molex connector | 4 |  |  |  | 347 | E1.03
FurlerE SailStorageDrums |  | E1.03 | FPK | Staysail furler Furl speed setpoint | FE103_StyslFrlr.io_FurlSpdStp | // iHMI | yes | Rpm | CAN-HDC06 | Output | Canbus |  |  | 42 |  |  |  | JB.E1.04 | JB.E1.03 | 28.81.07 |  | Borgwarner drive | 28.E1.03.IO | 1 | Molex connector | 4 |  |  |  | 348 | E1.03
FurlerE SailStorageDrums |  | E1.03 | FPK | Staysail furler Unfurl speed setpoint | FE103_StyslFrlr.io_UnfurlSpdStp | // iHMI | yes | Rpm | CAN-HDC06 | Output | Canbus |  |  | 42 |  |  |  | JB.E1.04 | JB.E1.03 | 28.81.07 |  | Borgwarner drive | 28.E1.03.IO | 1 | Molex connector | 4 |  |  |  | 349 | E1.03
FurlerE MooringWinch Anchorwinch |  | E1.03 | FPK | Staysail furler Actual Speed | FE103_StyslFrlr.ii_ActSpd | // iHMI | No | Rpm | CAN-HDC06 | Input | Canbus |  |  | 42 |  |  |  | JB.E1.04 | JB.E1.03 | 28.81.07 |  | Motor | 28.E1.03.Enc | 1 | Encoder | 4 |  |  |  | 350 | E1.03
FurlerE MooringWinch Anchorwinch |  | E1.03 | FPK | Staysail furler Actual Torque | FE103_StyslFrlr.ii_ActTrq | // iHMI | No | Nm | CAN-HDC06 | Input | Canbus |  |  | 42 |  |  |  | JB.E1.04 | JB.E1.03 | 28.81.07 |  | Motor | 28.E1.03.Enc | 1 | Encoder | 4 |  |  |  | 351 | E1.03
FurlerE SailStorageDrums Anchorwinch | 6 | E1.03 |  | Staysail furler Brake | FE103_StyslFrlr.ox_Brk | // bHMI | No | Momentary | CAN | output | Canbus | [6 empty] | Borgwarner drive | JB.E1.03 | 28.E1.03.m1 | 1 | Motor | 28.E1.03.Brk | 1 | Terminal strip | 4 | cancelled |  |  | 352 | E1.03
FurlerE SailStorageDrums | 6 | E1.03 | FPK | Button Staysail furler furl local | FE103_StyslFrlr.ix_BtnFrlLoc | // bHMI | No | Momentary | CAN-HDC06 | Input | Canbus |  |  | 42 |  |  |  | JB.E1.03 | CB.E1.01 / CB.E1.02 / CB.E1.03 | 28.E1.03.m2 |  | Borgwarner drive | 28.E1.03.IO | 1 | Molex connector | 4 | 0 |  |  | 353 | E1.03
FurlerE SailStorageDrums | 6 | E1.03 | FPK | Button Staysail furler unfurl local | FE103_StyslFrlr.ix_BtnUnfrlLoc | // bHMI | No | Momentary | CAN-HDC06 | Input | Canbus |  |  | 42 |  |  |  | JB.E1.03 | CB.E1.01 / CB.E1.02 / CB.E1.03 | 28.E1.03.m2 |  | Borgwarner drive | 28.E1.03.IO | 1 | Molex connector | 4 | 0 |  |  | 354 | E1.03
joystick | 9 | E1.03 | KEEL | Joystick Staysail furler Race cockpit | RaceCp.ist_E103_JstckStyslFrlr | // iHMI | No | Bit's | PLC | Ana input | Potentiom. | 750-450 | 300A1 | AI3 |  |  |  | KEEL | JB.RC | 28.52.01.m | 3 | Race cockpit | 28.52.05.m | 3 | Terminal strip |  |  |  |  | 355 | E1.03
joystick | 9 | E1.03 | KEEL | Joystick out of center Staysail furler Race cockpit | RaceCp.ix_E103_JstckOOCStyslFrlr | // bHMI | No | Momentary | PLC | Dig input | Contact | 750-430 | 100A1 | E5 |  |  |  | KEEL | JB.RC | 28.52.02.m | 1 | Race cockpit | 28.52.05.m | 1 | Terminal strip |  |  |  |  | 356 | E1.03
Furl | ¿ | E1.03 | RCHead | Button Staysail furler Furl Head sail remote | RCHead.ix_E103_BtnStyslFrlrPull | // bHMI | No | Momentary | Remote | Input | Busvar | [6 empty] | MAIN | RCHead RCDrum | 28.92.31 | [9 empty] | 357 | E1.03
Unfurl | ¿ | E1.03 | RCHead | Button Staysail furler Unfurl Head sail remote | RCHead.ix_E103_BtnStyslFrlrEase | // bHMI | No | Momentary | Remote | Input | Busvar | [6 empty] | MAIN | RCHead RCDrum | 28.92.31 | [9 empty] | 358 | E1.03
Furl | ¿ | E1.03 | RCDrum | Button Staysail furler Furl Sail Drum remote | RCDrum.ix_E103_BtnStyslFrlrUp | // bHMI | No | Momentary | Remote | Input | Busvar | [6 empty] | MAIN | RCHead RCDrum | 28.92.35 | [9 empty] | 359 | E1.03
Unfurl | ¿ | E1.03 | RCDrum | Button Staysail furler Unfurl Sail Drum remote | RCDrum.ix_E103_BtnStyslFrlrDwn | // bHMI | No | Momentary | Remote | Input | Busvar | [6 empty] | MAIN | RCHead RCDrum | 28.92.35 | [9 empty] | 360 | E1.03
361
362
Alg |  | 1.04 | Netvar | Enable 1.04 HMI Extern Staysail stay adjuster | CommTE.ix_0104_EnblStyslAdjstr |  | No | Pulse | Modbus | Coil | Netvar | Bool |  |  | F0104_StaysailStayAdjuster.x_ExtOnOff | 140 | [10 empty] | Control under main boom |  |  | 363 | 1.04
Alg |  | 1.04 | Netvar | Enable 1.04 Status HMI Staysail stay adjuster | F0104_StyslAdjstr.ox_Enable | // bHMI | Yes (incl reboot) | Maintained | Modbus | DiscreteInput | Netvar | Bool |  |  | F0104_StaysailStayAdjuster.x_FunctionEnabled | 140 | [10 empty] | Control under main boom |  |  | 364 | 1.04
TensionCylinder |  | 1.04 | FPK | Staysail stay adjuster A | F0104_StyslAdjstr.ox_CylA | // bHMI | No | Momentary | PLC | Dig output | Contact | 750-502 | 203A4 | DO1 |  |  |  |  | FPK |  |  | Hawe PSV valve | 28.01.04.v1 | 2 | AMP 24 K4 pin3/4 | 5 |  |  |  | 365 | 1.04
TensionCylinder |  | 1.04 | FPK | Staysail stay adjuster B | F0104_StyslAdjstr.ox_CylB | // bHMI | No | Momentary | PLC | Dig output | Contact | 750-502 | 203A4 | DO2 |  |  |  |  | FPK |  |  | Hawe PSV valve | 28.01.04.v1 | 2 | AMP 24 K4 pin1/2 | 5 |  |  |  | 366 | 1.04
Pull | ¿ | 1.04 | MST | Button Staysail stay adjuster Pull | F0104_StyslAdjstr.ix_BtnPull | // bHMI | No | Momentary | PLC | Dig input | Contact | 750-430 | 102A1 | E2 |  |  |  | MST | MJB01 | 28.60.01.m1 | 2 | ¿ |  | 2 | Wired |  | Control under main boom |  |  | 367 | 1.04
Ease | ¿ | 1.04 | MST | Button Staysail stay adjuster Ease | F0104_StyslAdjstr.ix_BtnEase | // bHMI | No | Momentary | PLC | Dig input | Contact | 750-430 | 102A1 | E4 |  |  |  | MST | MJB01 | 28.60.01.m1 | 1 | ¿ |  | 2 | Wired |  | Control under main boom |  |  | 368 | 1.04
Pull | ¿ | 1.04 | RCHead | Button Staysail stay adjuster pull Head sail remote | RCHead.ix_0104_BtnStyslAdjstrPull | // bHMI | No | Momentary | Remote | Input | Busvar | [6 empty] | MAIN | RCHead RCDrum | 28.92.31 | [9 empty] | 369 | 1.04
Ease | ¿ | 1.04 | RCHead | Button Staysail stay adjuster ease Head sail remote | RCHead.ix_0104_BtnStyslAdjstrEase | // bHMI | No | Momentary | Remote | Input | Busvar | [6 empty] | MAIN | RCHead RCDrum | 28.92.31 | [9 empty] | 370 | 1.04
Pull | ¿ | 1.04 | RCDrum | Button Staysail stay adjuster pull Sail Drum remote | RCDrum.ix_0104_BtnStyslAdjstrPull | // bHMI | No | Momentary | Remote | Input | Busvar | [6 empty] | MAIN | RCHead RCDrum | 28.92.35 | [9 empty] | 371 | 1.04
Ease | ¿ | 1.04 | RCDrum | Button Staysail stay adjuster ease Sail Drum remote | RCDrum.ix_0104_BtnStyslAdjstrEase | // bHMI | No | Momentary | Remote | Input | Busvar | [6 empty] | MAIN | RCHead RCDrum | 28.92.35 | [9 empty] | 372 | 1.04
|  | 1.04-LC | FPK | Staysail stay adjuster Pressure sensor | F0104_StyslAdjstr.ist_SnsrPT | // iHMI | No | Bit's | PLC | Ana input | 4-20mA | 750-455 | 301A1 | AI1 |  |  | Sensor | FPK | JB.1.04 | 28.01.04.m1 |  | Sensor | 28.01.04.PT | 3 | M12 4p 90 deg conn. | ¿ |  |  |  | 373 | 1.04
|  | 1.04-LC | Netvar | Staysail stay adjuster Actual Load | F0104_StyslAdjstr.ow_ActLoad_10kg | // wHMI | No | 10Kg | Modbus | InputReg | Netvar | INT |  |  | F0104_StaysailStayAdjuster.st_load.i_Load | 148 | [13 empty] | 374 | 1.04
|  | 1.04-Pos | FPK | Staysail stay adjuster Position sensor | F0104_StyslAdjstr.ist_SnsrPos | // iHMI | No | Bit's | PLC | Ana input | 4-20mA | 750-455 | 301A1 | AI3 |  |  | Sensor not installed address reservation for future use. | FPK | JB.1.04 | 28.01.04.m1 | 3 | Sensor | 28.01.04.PS | 3 | M12 4p 90 deg conn. ¿ |  | Sensor not installed address reservation for future use. |  |  | 375 | 1.04
|  | 1.04-Pos | Netvar | Staysail stay adjuster Actual Position millimeter | F0104_StyslAdjstr.ow_ActPos_mm | // wHMI | No | mm | Modbus | InputReg | Netvar | INT |  |  | F0104_StaysailStayAdjuster.st_position.i_Position_mm | 146 | Sensor not installed address reservation for future use. | [9 empty] | Sensor not installed address reservation for future use. |  |  | 376 | 1.04
| 8 | 1.04-Pos | Netvar | Staysail stay adjuster Actual Position Permille | F0104_StyslAdjstr.ow_ActPos_pm | // wHMI | No | ‰ | Modbus | InputReg | Netvar | INT |  |  | F0104_StaysailStayAdjuster.st_position.i_Position_permille | 147 | Sensor not installed address reservation for future use. | [9 empty] | Sensor not installed address reservation for future use. |  |  | 377 | 1.04
378
379
Alg |  | E1.06 | Netvar | Enable E1.06 HMI Extern Anchor windlass PS | CommTE.ix_0E1.06_EnblAnchrWnchPs |  | No | Pulse | Modbus | Coil | Netvar | Bool |  |  | FE106_AnchorWindlassPs.x_ExtOnOff | 1160 | [10 empty] | High and low speed buttons on remote. Deck buttons switch to high speed after 5 seconds. |  |  | 380 | E1.06
Alg |  | E1.06 | Netvar | Enable E1.06 Status HMI Anchor windlass PS | FE106_AnchrWnchPs.ox_Enable | // bHMI | Yes (incl reboot) | Maintained | Modbus | DiscreteInput | Netvar | Bool |  |  | FE106_AnchorWindlassPs.x_FunctionEnabled | 1160 | [10 empty] | High and low speed buttons on remote. Deck buttons switch to high speed after 5 seconds. |  |  | 381 | E1.06
RetrieverWinch FurlerE MooringWinch SailStorageDrums Anchorwinch UtilityWinch CrowsNest |  | E1.06 | FPK | Power Enable E1.06 Anchor windlass PS | FE106_AnchrWnchPs.ox_PwrEnable | // bHMI | Yes (incl reboot) | Maintained | PLC | Dig output | Contact | 750-530 | 200A1 | DO7 |  |  | M-0-A relay | FPK | JB.E1.06 | 28.E1.06.Pwr | 1 | Borgwarner drive | 28.E1.06.IO | 2 | Molex connector | 4 | interface relay |  |  | 382 | E1.06
RetrieverWinch FurlerE MooringWinch SailStorageDrums Anchorwinch UtilityWinch CrowsNest |  | E1.06 | FPK | Power Enable relay status E1.06 Anchor windlass PS | FE106_AnchrWnchPs.ix_RelayStatus | // bHMI | No | Momentary | PLC | Dig input | Contact | 750-430 | 101A1 | E7 |  |  | CTL (M-0-A relay) | FPK | [8 empty] | interface relay auxiliary contact |  |  | 383 | E1.06
Anchorwinch |  | E1.06 | FPK | Anchor windlass PS Pull | FE106_AnchrWnchPs.ox_Pull | // bHMI | No | Momentary | PLC | Dig output | Contact | 750-515 | 205A1 | DO1 |  |  | Isolated Relay output | FPK | JB.E1.06 | 28.E1.06.m1 | 1 | Borgwarner drive | 28.E1.06.IO | 1 | Molex connector | 4 |  |  |  | 384 | E1.06
Anchorwinch |  | E1.06 | FPK | Anchor windlass PS Ease | FE106_AnchrWnchPs.ox_Ease | // bHMI | No | Momentary | PLC | Dig output | Contact | 750-515 | 205A1 | DO2 |  |  | Isolated Relay output | FPK | JB.E1.06 | 28.E1.06.m1 | 1 | Borgwarner drive | 28.E1.06.IO | 1 | Molex connector | 4 |  |  |  | 385 | E1.06
MooringWinch Anchorwinch |  | E1.06 | FPK | Anchor windlass PS Pull speed setpoint | FE106_AnchrWnchPs.io_PullSpdStp | // iHMI | yes | Rpm | CAN-HDC06 | Output | Canbus |  |  | 24 |  |  |  | JB.E1.07 | JB.E1.06 | 28.81.05 |  | Borgwarner drive | 28.E1.06.IO | 1 | Molex connector | 4 |  |  |  | 386 | E1.06
MooringWinch Anchorwinch |  | E1.06 | FPK | Anchor windlass PS Ease speed setpoint | FE106_AnchrWnchPs.io_EaseSpdStp | // iHMI | yes | Rpm | CAN-HDC06 | Output | Canbus |  |  | 24 |  |  |  | JB.E1.07 | JB.E1.06 | 28.81.05 |  | Borgwarner drive | 28.E1.06.IO | 1 | Molex connector | 4 |  |  |  | 387 | E1.06
FurlerE MooringWinch Anchorwinch |  | E1.06 | FPK | Anchor windlass PS Actual Speed | FE106_AnchrWnchPs.ii_ActSpd | // iHMI | No | Rpm | CAN-HDC06 | Input | Canbus |  |  | 24 |  |  |  | JB.E1.07 | JB.E1.06 | 28.81.05 |  | Motor | 28.E1.06.Enc | 1 | Encoder | 4 |  |  |  | 388 | E1.06
FurlerE MooringWinch Anchorwinch |  | E1.06 | FPK | Anchor windlass PS Actual Torque | FE106_AnchrWnchPs.ii_ActTrq | // iHMI | No | Nm | CAN-HDC06 | Input | Canbus |  |  | 24 |  |  |  | JB.E1.07 | JB.E1.06 | 28.81.05 |  | Motor | 28.E1.06.Enc | 1 | Encoder | 4 |  |  |  | 389 | E1.06
FurlerE SailStorageDrums Anchorwinch RetrieverWinch | 6 | E1.06 | FPK | Anchor windlass PS Brake | FE106_AnchrWnchPs.ox_Brk | // bHMI | No | Momentary | CAN-HDC06 | Input | Canbus |  |  | 24 |  |  |  | +DB.HDC06 | JB.E1.06 | 28.E1.06.BKP | 2 | Motor | 28.E1.06.Brk | 2 | Terminal strip | 4 |  |  |  | 390 | E1.06
Anchorwinch |  | E1.06 | FPK | Anchor windlass PS motor high speed | FE106_AnchrWnchPs.ox_FlrHghSpd | // bHMI | No | Momentary | PLC | Dig output | Contact | 750-515 | 205A1 | DO3 |  |  | Isolated Relay output | FPK | JB.E1.06 | 28.E1.06.m1 | 1 | Borgwarner drive | 28.E1.06.IO | 1 | Molex connector | 4 |  |  |  | 391 | E1.06
Anchorwinch |  | E1.06 | FPK | Button Anchor windlass PS in local | FE106_AnchrWnchPs.ix_BtnInLoc | // bHMI | No | Momentary | CAN-HDC06 | Input | Canbus |  |  | 24 |  |  |  | JB.E1.06 | Deck switch | 28.E1.06.c1 |  | Borgwarner drive | 28.E1.06.IO | 2 | Terminal strip |  | High and low speed buttons on remote. Deck buttons switch to high speed after 5 seconds. |  |  | 392 | E1.06
Anchorwinch |  | E1.06 | FPK | Button Anchor windlass PS out local | FE106_AnchrWnchPs.ix_BtnOutLoc | // bHMI | No | Momentary | CAN-HDC06 | Input | Canbus |  |  | 24 |  |  |  | JB.E1.06 | Deck switch | 28.E1.06.c2 |  | Borgwarner drive | 28.E1.06.IO | 2 | Terminal strip |  | High and low speed buttons on remote. Deck buttons switch to high speed after 5 seconds. |  |  | 393 | E1.06
Anchorwinch |  | E1.06 | RCAnchr | Button Anchor windlass PS in slow remote | RCAnchr.ix_E106_BtnAnchrWnchPsInSlw | // bHMI | No | Momentary | Remote | Input | Busvar | [6 empty] | MAIN | RCAnchr | 28.92.38 | [9 empty] | 394 | E1.06
Anchorwinch |  | E1.06 | RCAnchr | Button Anchor windlass PS out slow remote | RCAnchr.ix_E106_BtnAnchrWnchPsOutSlw | // bHMI | No | Momentary | Remote | Input | Busvar | [6 empty] | MAIN | RCAnchr | 28.92.38 | [9 empty] | 395 | E1.06
Anchorwinch |  | E1.06 | RCAnchr | Button Anchor windlass PS in fast remote | RCAnchr.ix_E106_BtnAnchrWnchPsInFst | // bHMI | No | Momentary | Remote | Input | Busvar | [6 empty] | MAIN | RCAnchr | 28.92.38 | [9 empty] | 396 | E1.06
Anchorwinch |  | E1.06 | RCAnchr | Button Anchor windlass PS out fast remote | RCAnchr.ix_E106_BtnAnchrWnchPsOutFst | // bHMI | No | Momentary | Remote | Input | Busvar | [6 empty] | MAIN | RCAnchr | 28.92.38 | [9 empty] | 397 | E1.06
Anchorwinch | ¿ | E1.06-CC | FPK | Anchor windlass PS Chain counter pulses | FE106_AnchrWnchPs.ix_CcPulse |  | No | Pulse | PLC | Dig input | pulse | 750-430 | 103A1 | E1 |  |  |  | FPK | JB.E1.06-CC | 28.E1.06.m3 | 3 | Sensor | 28.E1.06.s1 ¿ | 3 | Wired | 2 |  |  |  | 398 | E1.06
Anchorwinch | ¿ | E1.06-CC | RCAnchr | Anchor windlass PS Chain counter Chain length | FE106_AnchrWnchPs.io_ChainLength_m | // iHMI | No | m | Remote | Output | Busvar | [6 empty] | MAIN | RCAnchr | 28.92.38 | [9 empty] | 399 | E1.06
Anchorwinch | ¿ | E1.06-CC | Netvar | Anchor windlass PS Chain counter Chain length extern | FE106_AnchrWnchPs.ow_ChainLength_m | // wHMI | No | m | Modbus | InputReg | Netvar | INT |  |  | FE106_AnchorWindlassPs.i_ChainLength | 1164 | [13 empty] | 400 | E1.06
401
402
Alg |  | E1.07 | Netvar | Enable E1.07 HMI Extern Anchor windlass SB | CommTE.ix_0E1.07_EnblAnchrWnchSb |  | No | Pulse | Modbus | Coil | Netvar | Bool |  |  | FE107_AnchorWindlassSb.x_ExtOnOff | 1170 | [10 empty] | High and low speed buttons on remote. Deck buttons switch to high speed after 5 seconds. |  |  | 403 | E1.07
Alg |  | E1.07 | Netvar | Enable E1.07 Status HMI Anchor windlass SB | FE107_AnchrWnchSb.ox_Enable | // bHMI | Yes (incl reboot) | Maintained | Modbus | DiscreteInput | Netvar | Bool |  |  | FE107_AnchorWindlassSb.x_FunctionEnabled | 1170 | [10 empty] | High and low speed buttons on remote. Deck buttons switch to high speed after 5 seconds. |  |  | 404 | E1.07
RetrieverWinch FurlerE MooringWinch SailStorageDrums Anchorwinch UtilityWinch CrowsNest |  | E1.07 | FPK | Power Enable E1.07 Anchor windlass SB | FE107_AnchrWnchSb.ox_PwrEnable | // bHMI | Yes (incl reboot) | Maintained | PLC | Dig output | Contact | 750-530 | 200A1 | DO2 |  |  | M-0-A relay | FPK | JB.E1.07 | 28.E1.07.Pwr | 1 | Borgwarner drive | 28.E1.07.IO | 2 | Molex connector | 4 | interface relay |  |  | 405 | E1.07
RetrieverWinch FurlerE MooringWinch SailStorageDrums Anchorwinch UtilityWinch CrowsNest |  | E1.07 | FPK | Power Enable relay status E1.07 Anchor windlass SB | FE107_AnchrWnchSb.ix_RelayStatus | // bHMI | No | Momentary | PLC | Dig input | Contact | 750-430 | 101A1 | E2 |  |  | CTL (M-0-A relay) | FPK | [8 empty] | interface relay auxiliary contact |  |  | 406 | E1.07
Anchorwinch |  | E1.07 | FPK | Anchor windlass SB Pull | FE107_AnchrWnchSb.ox_Pull | // bHMI | No | Momentary | PLC | Dig output | Contact | 750-515 | 205A2 | DO1 |  |  | Isolated Relay output | FPK | JB.E1.07 | 28.E1.07.m1 | 1 | Borgwarner drive | 28.E1.07.IO | 1 | Molex connector | 4 |  |  |  | 407 | E1.07
Anchorwinch |  | E1.07 | FPK | Anchor windlass SB Ease | FE107_AnchrWnchSb.ox_Ease | // bHMI | No | Momentary | PLC | Dig output | Contact | 750-515 | 205A2 | DO2 |  |  | Isolated Relay output | FPK | JB.E1.07 | 28.E1.07.m1 | 1 | Borgwarner drive | 28.E1.07.IO | 1 | Molex connector | 4 |  |  |  | 408 | E1.07
MooringWinch Anchorwinch |  | E1.07 | FPK | Anchor windlass SB Pull speed setpoint | FE107_AnchrWnchSb.io_PullSpdStp | // iHMI | yes | Rpm | CAN-HDC06 | Output | Canbus |  |  | 40 |  |  |  | JB.E1.08 | JB.E1.07 | 28.81.04 |  | Borgwarner drive | 28.E1.07.IO | 1 | Molex connector | 4 |  |  |  | 409 | E1.07
MooringWinch Anchorwinch |  | E1.07 | FPK | Anchor windlass SB Ease speed setpoint | FE107_AnchrWnchSb.io_EaseSpdStp | // iHMI | yes | Rpm | CAN-HDC06 | Output | Canbus |  |  | 40 |  |  |  | JB.E1.08 | JB.E1.07 | 28.81.04 |  | Borgwarner drive | 28.E1.07.IO | 1 | Molex connector | 4 |  |  |  | 410 | E1.07
FurlerE MooringWinch Anchorwinch |  | E1.07 | FPK | Anchor windlass SB Actual Speed | FE107_AnchrWnchSb.ii_ActSpd | // iHMI | No | Rpm | CAN-HDC06 | Input | Canbus |  |  | 40 |  |  |  | JB.E1.08 | JB.E1.07 | 28.81.04 |  | Motor | 28.E1.07.Enc | 1 | Encoder | 4 |  |  |  | 411 | E1.07
FurlerE MooringWinch Anchorwinch |  | E1.07 | FPK | Anchor windlass SB Actual Torque | FE107_AnchrWnchSb.ii_ActTrq | // iHMI | No | Nm | CAN-HDC06 | Input | Canbus |  |  | 40 |  |  |  | JB.E1.08 | JB.E1.07 | 28.81.04 |  | Motor | 28.E1.07.Enc | 1 | Encoder | 4 |  |  |  | 412 | E1.07
FurlerE SailStorageDrums Anchorwinch RetrieverWinch | 6 | E1.07 | FPK | Anchor windlass SB Brake | FE107_AnchrWnchSb.ox_Brk | // bHMI | No | Momentary | CAN-HDC06 | Input | Canbus |  |  | 40 |  |  |  | +DB.HDC06 | JB.E1.07 | 28.E1.07.BKP | 2 | Motor | 28.E1.07.Brk | 2 | Terminal strip | 4 |  |  |  | 413 | E1.07
Anchorwinch |  | E1.07 | FPK | Anchor windlass SB motor high speed | FE107_AnchrWnchSb.ox_FlrHghSpd | // bHMI | No | Momentary | PLC | Dig output | Contact | 750-515 | 205A2 | DO3 |  |  | Isolated Relay output | FPK | JB.E1.07 | 28.E1.07.m1 | 1 | Borgwarner drive | 28.E1.07.IO | 1 | Molex connector | 4 |  |  |  | 414 | E1.07
Anchorwinch |  | E1.07 | FPK | Button Anchor windlass SB in local | FE107_AnchrWnchSb.ix_BtnInLoc | // bHMI | No | Momentary | CAN-HDC06 | Input | Canbus |  |  | 40 |  |  |  | JB.E1.07 | Deck switch | 28.E1.07.c1 |  | Borgwarner drive | 28.E1.07.IO | 2 | Terminal strip |  | High and low speed buttons on remote. Deck buttons switch to high speed after 5 seconds. |  |  | 415 | E1.07
Anchorwinch |  | E1.07 | FPK | Button Anchor windlass SB out local | FE107_AnchrWnchSb.ix_BtnOutLoc | // bHMI | No | Momentary | CAN-HDC06 | Input | Canbus |  |  | 40 |  |  |  | JB.E1.07 | Deck switch | 28.E1.07.c2 |  | Borgwarner drive | 28.E1.07.IO | 2 | Terminal strip |  | High and low speed buttons on remote. Deck buttons switch to high speed after 5 seconds. |  |  | 416 | E1.07
Anchorwinch |  | E1.07 | RCAnchr | Button Anchor windlass SB in slow remote | RCAnchr.ix_E107_BtnAnchrWnchSbInSlw | // bHMI | No | Momentary | Remote | Input | Busvar | [6 empty] | MAIN | RCAnchr | 28.92.38 | [9 empty] | 417 | E1.07
Anchorwinch |  | E1.07 | RCAnchr | Button Anchor windlass SB out slow remote | RCAnchr.ix_E107_BtnAnchrWnchSbOutSlw | // bHMI | No | Momentary | Remote | Input | Busvar | [6 empty] | MAIN | RCAnchr | 28.92.38 | [9 empty] | 418 | E1.07
Anchorwinch |  | E1.07 | RCAnchr | Button Anchor windlass SB in fast remote | RCAnchr.ix_E107_BtnAnchrWnchSbInFst | // bHMI | No | Momentary | Remote | Input | Busvar | [6 empty] | MAIN | RCAnchr | 28.92.38 | [9 empty] | 419 | E1.07
Anchorwinch |  | E1.07 | RCAnchr | Button Anchor windlass SB out fast remote | RCAnchr.ix_E107_BtnAnchrWnchSbOutFst | // bHMI | No | Momentary | Remote | Input | Busvar | [6 empty] | MAIN | RCAnchr | 28.92.38 | [9 empty] | 420 | E1.07
Anchorwinch | ¿ | E1.07-CC | FPK | Anchor windlass SB Chain counter pulses | FE107_AnchrWnchSb.ix_CcPulse |  | No | Pulse | PLC | Dig input | pulse | 750-430 | 103A1 | E3 |  |  |  | FPK | JB.E1.07-CC | 28.E1.07.m3 | 3 | Sensor | 28.E1.07.s1 ¿ | 3 | Wired | 2 |  |  |  | 421 | E1.07
Anchorwinch | ¿ | E1.07-CC | RCAnchr | Anchor windlass SB Chain counter Chain length | FE107_AnchrWnchSb.io_ChainLength_m | // iHMI | No | m | Remote | Output | Busvar | [6 empty] | MAIN | RCAnchr | 28.92.38 | [9 empty] | 422 | E1.07
Anchorwinch | ¿ | E1.07-CC | Netvar | Anchor windlass SB Chain counter Chain length extern | FE107_AnchrWnchSb.ow_ChainLength_m | // wHMI | No | m | Modbus | InputReg | Netvar | INT |  |  | FE107_AnchorWindlassSb.i_ChainLength | 1174 | [13 empty] | 423 | E1.07
424
425
Alg |  | E1.01 | Netvar | Enable E1.01 HMI Extern Code furler | CommTE.ix_0E1.01_EnblCdZrFrlr |  | No | Pulse | Modbus | Coil | Netvar | Bool |  |  | FE101_CodeFurler.x_ExtOnOff | 1110 | [10 empty] | 0 |  |  | 426 | E1.01
Alg |  | E1.01 | Netvar | Enable E1.01 Status HMI Code furler | FE101_CdZrFrlr.ox_Enable | // bHMI | Yes (incl reboot) | Maintained | Modbus | DiscreteInput | Netvar | Bool |  |  | FE101_CodeFurler.x_FunctionEnabled | 1110 | [10 empty] | 0 |  |  | 427 | E1.01
RetrieverWinch FurlerE MooringWinch SailStorageDrums Anchorwinch UtilityWinch CrowsNest |  | E1.01 | FPK | Power Enable E1.01 Code furler | FE101_CdZrFrlr.ox_PwrEnable | // bHMI | Yes (incl reboot) | Maintained | PLC | Dig output | Contact | 750-530 | 200A1 | DO4 |  |  | M-0-A relay | FPK | JB.E1.01 | 28.E1.01.Pwr | 1 | Borgwarner drive | 28.E1.01.IO | 2 | Molex connector | 4 | interface relay |  |  | 428 | E1.01
RetrieverWinch FurlerE MooringWinch SailStorageDrums Anchorwinch UtilityWinch CrowsNest |  | E1.01 | FPK | Power Enable relay status E1.01 Code furler | FE101_CdZrFrlr.ix_RelayStatus | // bHMI | No | Momentary | PLC | Dig input | Contact | 750-430 | 101A1 | E4 |  |  | CTL (M-0-A relay) | FPK | [8 empty] | interface relay auxiliary contact |  |  | 429 | E1.01
FurlerE SailStorageDrums |  | E1.01 | FPK | Code furler Furl | FE101_CdZrFrlr.ox_Furl | // bHMI | No | Momentary | PLC | Dig output | Contact | 750-515 | 206A1 | DO1 |  |  | Isolated Relay output | FPK | JB.E1.01 | 28.E1.01.m1 | 1 | Borgwarner drive | 28.E1.01.IO | 1 | Molex connector | 4 |  |  |  | 430 | E1.01
FurlerE SailStorageDrums |  | E1.01 | FPK | Code furler Unfurl | FE101_CdZrFrlr.ox_Unfurl | // bHMI | No | Momentary | PLC | Dig output | Contact | 750-515 | 206A1 | DO2 |  |  | Isolated Relay output | FPK | JB.E1.01 | 28.E1.01.m1 | 1 | Borgwarner drive | 28.E1.01.IO | 1 | Molex connector | 4 |  |  |  | 431 | E1.01
FurlerE SailStorageDrums |  | E1.01 | FPK | Code furler Furl speed setpoint | FE101_CdZrFrlr.io_FurlSpdStp | // iHMI | yes | Rpm | CAN-HDC06 | Output | Canbus |  |  | 26 |  |  |  | JB.E1.02 | JB.E1.01 | 28.81.09 |  | Borgwarner drive | 28.E1.01.IO | 1 | Molex connector | 4 |  |  |  | 432 | E1.01
FurlerE SailStorageDrums |  | E1.01 | FPK | Code furler Unfurl speed setpoint | FE101_CdZrFrlr.io_UnfurlSpdStp | // iHMI | yes | Rpm | CAN-HDC06 | Output | Canbus |  |  | 26 |  |  |  | JB.E1.02 | JB.E1.01 | 28.81.09 |  | Borgwarner drive | 28.E1.01.IO | 1 | Molex connector | 4 |  |  |  | 433 | E1.01
FurlerE MooringWinch Anchorwinch |  | E1.01 | FPK | Code furler Actual Speed | FE101_CdZrFrlr.ii_ActSpd | // iHMI | No | Rpm | CAN-HDC06 | Input | Canbus |  |  | 26 |  |  |  | JB.E1.02 | JB.E1.01 | 28.81.09 |  | Motor | 28.E1.01.Enc | 1 | Encoder | 4 |  |  |  | 434 | E1.01
FurlerE MooringWinch Anchorwinch |  | E1.01 | FPK | Code furler Actual Torque | FE101_CdZrFrlr.ii_ActTrq | // iHMI | No | Nm | CAN-HDC06 | Input | Canbus |  |  | 26 |  |  |  | JB.E1.02 | JB.E1.01 | 28.81.09 |  | Motor | 28.E1.01.Enc | 1 | Encoder | 4 |  |  |  | 435 | E1.01
FurlerE SailStorageDrums Anchorwinch RetrieverWinch | 6 | E1.01 | FPK | Code furler Brake | FE101_CdZrFrlr.ox_Brk | // bHMI | No | Momentary | CAN-HDC06 | Input | Canbus |  |  | 26 |  |  |  | +DB.HDC06 | JB.E1.01 | 28.E1.01.BKP | 2 | Motor | 28.E1.01.Brk | 2 | Terminal strip | 4 |  |  |  | 436 | E1.01
FurlerE SailStorageDrums | 6 | E1.01 | FPK | Button Code furler furl local | FE101_CdZrFrlr.ix_BtnFrlLoc | // bHMI | No | Momentary | CAN-HDC06 | Input | Canbus |  |  | 26 |  |  |  | JB.E1.01 | CB.E1.01 / CB.E1.02 / CB.E1.03 | 28.E1.01.m2 |  | Borgwarner drive | 28.E1.01.IO | 1 | Molex connector | 4 | 0 |  |  | 437 | E1.01
FurlerE SailStorageDrums | 6 | E1.01 | FPK | Button Code furler unfurl local | FE101_CdZrFrlr.ix_BtnUnfrlLoc | // bHMI | No | Momentary | CAN-HDC06 | Input | Canbus |  |  | 26 |  |  |  | JB.E1.01 | CB.E1.01 / CB.E1.02 / CB.E1.03 | 28.E1.01.m2 |  | Borgwarner drive | 28.E1.01.IO | 1 | Molex connector | 4 | 0 |  |  | 438 | E1.01
joystick | 9 | E1.01 | KEEL | Joystick Code furler Race cockpit | RaceCp.ist_E101_JstckCdZrFrlr | // iHMI | No | Bit's | PLC | Ana input | Potentiom. | 750-450 | 300A1 | AI1 |  |  |  | KEEL | JB.RC | 28.52.01.m | 3 | Race cockpit | 28.52.05.m | 3 | Terminal strip |  |  |  |  | 439 | E1.01
joystick | 9 | E1.01 | KEEL | Joystick out of center Code furler Race cockpit | RaceCp.ix_E101_JstckOOCCdZrFrlr | // bHMI | No | Momentary | PLC | Dig input | Contact | 750-430 | 100A1 | E1 |  |  |  | KEEL | JB.RC | 28.52.02.m | 1 | Race cockpit | 28.52.05.m | 1 | Terminal strip |  |  |  |  | 440 | E1.01
Furl | ¿ | E1.01 | RCHead | Button Code furler Furl Head sail remote | RCHead.ix_E101_BtnCdZrFrlrPull | // bHMI | No | Momentary | Remote | Input | Busvar | [6 empty] | MAIN | RCHead RCDrum | 28.92.31 | [9 empty] | 441 | E1.01
Unfurl | ¿ | E1.01 | RCHead | Button Code furler Unfurl Head sail remote | RCHead.ix_E101_BtnCdZrFrlrEase | // bHMI | No | Momentary | Remote | Input | Busvar | [6 empty] | MAIN | RCHead RCDrum | 28.92.31 | [9 empty] | 442 | E1.01
Furl | ¿ | E1.01 | RCDrum | Button Code furler Furl Sail Drum remote | RCDrum.ix_E101_BtnCdZrFrlrUp | // bHMI | No | Momentary | Remote | Input | Busvar | [6 empty] | MAIN | RCHead RCDrum | 28.92.35 | [9 empty] | 443 | E1.01
Unfurl | ¿ | E1.01 | RCDrum | Button Code furler Unfurl Sail Drum remote | RCDrum.ix_E101_BtnCdZrFrlrDwn | // bHMI | No | Momentary | Remote | Input | Busvar | [6 empty] | MAIN | RCHead RCDrum | 28.92.35 | [9 empty] | 444 | E1.01
445
446
Alg |  | E1.04 | Netvar | Enable E1.04 HMI Extern Bow deck winch PS | CommTE.ix_0E1.04_EnblBwWnchPs |  | No | Pulse | Modbus | Coil | Netvar | Bool |  |  | FE104_BowDeckWinchPs.x_ExtOnOff | 1140 | [10 empty] | 0 |  |  | 447 | E1.04
Alg |  | E1.04 | Netvar | Enable E1.04 Status HMI Bow deck winch PS | FE104_BwWnchPs.ox_Enable | // bHMI | Yes (incl reboot) | Maintained | Modbus | DiscreteInput | Netvar | Bool |  |  | FE104_BowDeckWinchPs.ix_RelayStatus | 1140 | [10 empty] | 0 |  |  | 448 | E1.04
RetrieverWinch FurlerE MooringWinch SailStorageDrums Anchorwinch UtilityWinch CrowsNest |  | E1.04 | FPK | Power Enable E1.04 Bow deck winch PS | FE104_BwWnchPs.ox_PwrEnable | // bHMI | Yes (incl reboot) | Maintained | PLC | Dig output | Contact | 750-530 | 200A1 | DO6 |  |  | M-0-A relay | FPK | JB.E1.04 | 28.E1.04.Pwr | 1 | Borgwarner drive | 28.E1.04.IO | 2 | Molex connector | 4 | interface relay |  |  | 449 | E1.04
RetrieverWinch FurlerE MooringWinch SailStorageDrums Anchorwinch UtilityWinch CrowsNest |  | E1.04 | FPK | Power Enable relay status E1.04 Bow deck winch PS | FE104_BwWnchPs.ix_RelayStatus | // bHMI | No | Momentary | PLC | Dig input | Contact | 750-430 | 101A1 | E6 |  |  | CTL (M-0-A relay) | FPK | [8 empty] | interface relay auxiliary contact |  |  | 450 | E1.04
UtilityWinch | ¿ | E1.04 | FPK | Bow deck winch PS Speed setting 1 | FE104_BwWnchPs.io_SpdStp1 | // iHMI | yes | ‰ | CAN-HDC06 | Output | Canbus |  |  | 9 |  |  |  | JB.E1.06 | JB.E1.04 | 28.81.06 |  | Borgwarner drive | 28.E1.04.IO | 1 | Molex connector | 4 | Cable harken supply |  |  | 451 | E1.04
UtilityWinch | ¿ | E1.04 | FPK | Bow deck winch PS Speed setting 2 | FE104_BwWnchPs.io_SpdStp2 | // iHMI | yes | ‰ | CAN-HDC06 | Output | Canbus |  |  | 9 |  |  |  | JB.E1.06 | JB.E1.04 | 28.81.06 |  | Borgwarner drive | 28.E1.04.IO | 1 | Molex connector | 4 | Cable harken supply |  |  | 452 | E1.04
UtilityWinch | ¿ | E1.04 | FPK | Bow deck winch PS Speed setting 3 | FE104_BwWnchPs.io_SpdStp3 | // iHMI | yes | ‰ | CAN-HDC06 | Output | Canbus |  |  | 9 |  |  |  | JB.E1.06 | JB.E1.04 | 28.81.06 |  | Borgwarner drive | 28.E1.04.IO | 1 | Molex connector | 4 | Cable harken supply |  |  | 453 | E1.04
UtilityWinch UtilityWinch BW |  | E1.04 | FPK | Bow deck winch PS Actual Speed | FE104_BwWnchPs.ii_ActSpd | // iHMI | No | rpm | CAN-HDC06 | Input | Canbus |  |  | 9 |  |  |  | JB.E1.06 | JB.E1.04 | 28.81.06 |  | Motor | 28.E1.04.Enc | 1 | Encoder | 4 | Cable harken supply |  |  | 454 | E1.04
UtilityWinch UtilityWinch BW |  | E1.04 | FPK | Bow deck winch PS Actual Torque | FE104_BwWnchPs.ii_ActTrq | // iHMI | No | Nm | CAN-HDC06 | Input | Canbus |  |  | 9 |  |  |  | JB.E1.06 | JB.E1.04 | 28.81.06 |  | Motor | 28.E1.04.Enc | 1 | Encoder | 4 | Cable harken supply |  |  | 455 | E1.04
UtilityWinch | ¿ | E1.04 | FPK | Button 1 Bow deck winch PS | FE104_BwWnchPs.ix_Btn1 | // bHMI | No | Momentary | CAN-HDC06 | Input | Canbus |  |  | 9 |  |  |  |  | JB.E1.04 |  | 2 | Deck switch | 28.E1.04.c1 | 4 | Wired |  |  |  |  | 456 | E1.04
UtilityWinch | ¿ | E1.04 | FPK | Button 2 Bow deck winch PS | FE104_BwWnchPs.ix_Btn2 | // bHMI | No | Momentary | CAN-HDC06 | Input | Canbus |  |  | 9 |  |  |  |  | JB.E1.04 |  | 1 | Deck switch | 28.E1.04.c2 | 4 | Wired |  |  |  |  | 457 | E1.04
UtilityWinch | ¿ | E1.04 | FPK | Bow deck winch PS gear indication | FE104_BwWnchPs.ix_SnsrSpd | // bHMI | No | Momentary | CAN-HDC06 | Input | Canbus |  |  | 9 |  |  |  |  | JB.E1.04 |  | 3 | Winch gear sensor | 28.E1.04.s1 | 3 | K70 connector | 2 | 2m cable K70 connector harken supply |  |  | 458 | E1.04
459
460
Alg |  | E1.05 | Netvar | Enable E1.05 HMI Extern Bow deck winch SB | CommTE.ix_0E1.05_EnblBwWnchSb |  | No | Pulse | Modbus | Coil | Netvar | Bool |  |  | FE105_BowDeckWinchSb.x_ExtOnOff | 1150 | [10 empty] | 0 |  |  | 461 | E1.05
Alg |  | E1.05 | Netvar | Enable E1.05 Status HMI Bow deck winch SB | FE105_BwWnchSb.ox_Enable | // bHMI | Yes (incl reboot) | Maintained | Modbus | DiscreteInput | Netvar | Bool |  |  | FE105_BowDeckWinchSb.ix_RelayStatus | 1150 | [10 empty] | 0 |  |  | 462 | E1.05
RetrieverWinch FurlerE MooringWinch SailStorageDrums Anchorwinch UtilityWinch CrowsNest |  | E1.05 | FPK | Power Enable E1.05 Bow deck winch SB | FE105_BwWnchSb.ox_PwrEnable | // bHMI | Yes (incl reboot) | Maintained | PLC | Dig output | Contact | 750-530 | 200A1 | DO8 |  |  | M-0-A relay | FPK | JB.E1.05 | 28.E1.05.Pwr | 1 | Borgwarner drive | 28.E1.05.IO | 2 | Molex connector | 4 | interface relay |  |  | 463 | E1.05
RetrieverWinch FurlerE MooringWinch SailStorageDrums Anchorwinch UtilityWinch CrowsNest |  | E1.05 | FPK | Power Enable relay status E1.05 Bow deck winch SB | FE105_BwWnchSb.ix_RelayStatus | // bHMI | No | Momentary | PLC | Dig input | Contact | 750-430 | 101A1 | E8 |  |  | CTL (M-0-A relay) | FPK | [8 empty] | interface relay auxiliary contact |  |  | 464 | E1.05
UtilityWinch | ¿ | E1.05 | FPK | Bow deck winch SB Speed setting 1 | FE105_BwWnchSb.io_SpdStp1 | // iHMI | yes | ‰ | CAN-HDC06 | Output | Canbus |  |  | 10 |  |  |  | JB.PLC | JB.E1.05 | 28.81.02 |  | Borgwarner drive | 28.E1.05.IO | 1 | Molex connector | 4 | Cable harken supply |  |  | 465 | E1.05
UtilityWinch | ¿ | E1.05 | FPK | Bow deck winch SB Speed setting 2 | FE105_BwWnchSb.io_SpdStp2 | // iHMI | yes | ‰ | CAN-HDC06 | Output | Canbus |  |  | 10 |  |  |  | JB.PLC | JB.E1.05 | 28.81.02 |  | Borgwarner drive | 28.E1.05.IO | 1 | Molex connector | 4 | Cable harken supply |  |  | 466 | E1.05
UtilityWinch | ¿ | E1.05 | FPK | Bow deck winch SB Speed setting 3 | FE105_BwWnchSb.io_SpdStp3 | // iHMI | yes | ‰ | CAN-HDC06 | Output | Canbus |  |  | 10 |  |  |  | JB.PLC | JB.E1.05 | 28.81.02 |  | Borgwarner drive | 28.E1.05.IO | 1 | Molex connector | 4 | Cable harken supply |  |  | 467 | E1.05
UtilityWinch UtilityWinch BW |  | E1.05 | FPK | Bow deck winch SB Actual Speed | FE105_BwWnchSb.ii_ActSpd | // iHMI | No | rpm | CAN-HDC06 | Input | Canbus |  |  | 10 |  |  |  | JB.PLC | JB.E1.05 | 28.81.02 |  | Motor | 28.E1.05.Enc | 1 | Encoder | 4 | Cable harken supply |  |  | 468 | E1.05
UtilityWinch UtilityWinch BW |  | E1.05 | FPK | Bow deck winch SB Actual Torque | FE105_BwWnchSb.ii_ActTrq | // iHMI | No | Nm | CAN-HDC06 | Input | Canbus |  |  | 10 |  |  |  | JB.PLC | JB.E1.05 | 28.81.02 |  | Motor | 28.E1.05.Enc | 1 | Encoder | 4 | Cable harken supply |  |  | 469 | E1.05
UtilityWinch | ¿ | E1.05 | FPK | Button 1 Bow deck winch SB | FE105_BwWnchSb.ix_Btn1 | // bHMI | No | Momentary | CAN-HDC06 | Input | Canbus |  |  | 10 |  |  |  |  | JB.E1.05 |  | 2 | Deck switch | 28.E1.05.c1 | 4 | Wired |  |  |  |  | 470 | E1.05
UtilityWinch | ¿ | E1.05 | FPK | Button 2 Bow deck winch SB | FE105_BwWnchSb.ix_Btn2 | // bHMI | No | Momentary | CAN-HDC06 | Input | Canbus |  |  | 10 |  |  |  |  | JB.E1.05 |  | 1 | Deck switch | 28.E1.05.c2 | 4 | Wired |  |  |  |  | 471 | E1.05
UtilityWinch | ¿ | E1.05 | FPK | Bow deck winch SB gear indication | FE105_BwWnchSb.ix_SnsrSpd | // bHMI | No | Momentary | CAN-HDC06 | Input | Canbus |  |  | 10 |  |  |  |  | JB.E1.05 |  | 3 | Winch gear sensor | 28.E1.05.s1 | 3 | K70 connector | 2 | 2m cable K70 connector harken supply |  |  | 472 | E1.05
473
474
Alg |  | E1.08 | Netvar | Enable E1.08 HMI Extern Sail drum | CommTE.ix_0E1.08_EnblSlDrm |  | No | Pulse | Modbus | Coil | Netvar | Bool |  |  | FE108_SailDrum.x_ExtOnOff | 1180 | [10 empty] | Remote? |  |  | 475 | E1.08
Alg |  | E1.08 | Netvar | Enable E1.08 Status HMI Sail drum | FE108_SlDrm.ox_Enable | // bHMI | Yes (incl reboot) | Maintained | Modbus | DiscreteInput | Netvar | Bool |  |  | FE108_SailDrum.ix_RelayStatus | 1180 | [10 empty] | Remote? |  |  | 476 | E1.08
RetrieverWinch FurlerE MooringWinch SailStorageDrums Anchorwinch UtilityWinch CrowsNest |  | E1.08 | FPK | Power Enable E1.08 Sail drum | FE108_SlDrm.ox_PwrEnable | // bHMI | Yes (incl reboot) | Maintained | PLC | Dig output | Contact | 750-530 | 202A1 | DO1 |  |  | M-0-A relay | FPK | JB.E1.08 | 28.E1.08.Pwr | 1 | Borgwarner drive | 28.E1.08.IO | 2 | Molex connector | 4 | interface relay |  |  | 477 | E1.08
RetrieverWinch FurlerE MooringWinch SailStorageDrums Anchorwinch UtilityWinch CrowsNest |  | E1.08 | FPK | Power Enable relay status E1.08 Sail drum | FE108_SlDrm.ix_RelayStatus | // bHMI | No | Momentary | PLC | Dig input | Contact | 750-430 | 100A1 | E1 |  |  | CTL (M-0-A relay) | FPK | [8 empty] | interface relay auxiliary contact |  |  | 478 | E1.08
FurlerE SailStorageDrums |  | E1.08 | FPK | Sail drum Furl | FE108_SlDrm.ox_Furl | // bHMI | No | Momentary | PLC | Dig output | Contact | 750-515 | 206A1 | DO3 |  |  | Isolated Relay output | FPK | JB.E1.08 | 28.E1.08.m1 | 1 | Borgwarner drive | 28.E1.08.IO | 1 | Molex connector | 4 |  |  |  | 479 | E1.08
FurlerE SailStorageDrums |  | E1.08 | FPK | Sail drum Unfurl | FE108_SlDrm.ox_Unfurl | // bHMI | No | Momentary | PLC | Dig output | Contact | 750-515 | 206A1 | DO4 |  |  | Isolated Relay output | FPK | JB.E1.08 | 28.E1.08.m1 | 1 | Borgwarner drive | 28.E1.08.IO | 1 | Molex connector | 4 |  |  |  | 480 | E1.08
FurlerE SailStorageDrums |  | E1.08 | FPK | Sail drum Furl speed setpoint | FE108_SlDrm.io_FurlSpdStp | // iHMI | yes | Rpm | CAN-HDC06 | Output | Canbus |  |  | 43 |  |  |  | JB.E1.05 | JB.E1.08 | 28.81.03 |  | Borgwarner drive | 28.E1.08.IO | 1 | Molex connector | 4 |  |  |  | 481 | E1.08
FurlerE SailStorageDrums |  | E1.08 | FPK | Sail drum Unfurl speed setpoint | FE108_SlDrm.io_UnfurlSpdStp | // iHMI | yes | Rpm | CAN-HDC06 | Output | Canbus |  |  | 43 |  |  |  | JB.E1.05 | JB.E1.08 | 28.81.03 |  | Borgwarner drive | 28.E1.08.IO | 1 | Molex connector | 4 |  |  |  | 482 | E1.08
FurlerE SailStorageDrums Anchorwinch RetrieverWinch |  | E1.08 | FPK | Sail drum Brake | FE108_SlDrm.ox_Brk | // bHMI | No | Momentary | CAN-HDC06 | Input | Canbus |  |  | 43 |  |  |  | +DB.HDC06 | JB.E1.08 | 28.E1.08.BKP | 2 | Motor | 28.E1.08.Brk | 2 | Terminal strip | 4 |  |  |  | 483 | E1.08
FurlerE SailStorageDrums |  | E1.08 | FPK | Button Sail drum furl local | FE108_SlDrm.ix_BtnFrlLoc | // bHMI | No | Momentary | CAN-HDC06 | Input | Canbus |  |  | 43 |  |  |  | JB.E1.08 | CB.E1.08 | 28.E1.08.m2 |  | Borgwarner drive | 28.E1.08.IO | 1 | Molex connector | 4 | Remote? |  |  | 484 | E1.08
FurlerE SailStorageDrums |  | E1.08 | FPK | Button Sail drum unfurl local | FE108_SlDrm.ix_BtnUnfrlLoc | // bHMI | No | Momentary | CAN-HDC06 | Input | Canbus |  |  | 43 |  |  |  | JB.E1.08 | CB.E1.08 | 28.E1.08.m2 |  | Borgwarner drive | 28.E1.08.IO | 1 | Molex connector | 4 | Remote? |  |  | 485 | E1.08
joystick |  | E1.08 | RCDrum | Joystick Sail drum Sail Drum remote | RCDrum.ii_E108_JstckSlDrm | // iHMI | No | Bit's | Remote | Input | Busvar | [6 empty] | MAIN | RCDrum | 28.92.35 | [9 empty] | 486 | E1.08
joystick |  | E1.08 | RCDrum | Joystick out of center Sail drum Sail Drum remote | RCDrum.ix_E108_JstckOOCSlDrm | // bHMI | No | Momentary | Remote | Input | Busvar | [6 empty] | MAIN | RCDrum | 28.92.35 | [9 empty] | 487 | E1.08
488
489
Alg |  | 2.01 | Netvar | Enable 2.01 HMI Extern Main Outhaul | CommTE.ix_0201_EnblMnOthl |  | No | Pulse | Modbus | Coil | Netvar | Bool |  |  | F0201_MainOuthaul.x_ExtOnOff | 210 | [10 empty] | Control on main mast |  |  | 490 | 2.01
Alg |  | 2.01 | Netvar | Enable 2.01 Status HMI Main Outhaul | F0201_MnOthl.ox_Enable | // bHMI | Yes (incl reboot) | Maintained | Modbus | DiscreteInput | Netvar | Bool |  |  | F0201_MainOuthaul.x_FunctionEnabled | 210 | [10 empty] | Control on main mast |  |  | 491 | 2.01
TensionCylinder |  | 2.01 | MST | Main Outhaul A | F0201_MnOthl.ox_CylA | // bHMI | No | Momentary | PLC | Dig output | Contact | 750-502 | 200A1 | DO1 |  |  |  |  | MST |  |  | Hawe PSV valve | 28.02.01.v1 | 2 | AMP 24 K4 pin3/4 | 5 |  |  |  | 492 | 2.01
TensionCylinder |  | 2.01 | MST | Main Outhaul B | F0201_MnOthl.ox_CylB | // bHMI | No | Momentary | PLC | Dig output | Contact | 750-502 | 200A1 | DO2 |  |  |  |  | MST |  |  | Hawe PSV valve | 28.02.01.v1 | 2 | AMP 24 K4 pin1/2 | 5 |  |  |  | 493 | 2.01
Pull | ¿ | 2.01 | MST | Button Main Outhaul Pull | F0201_MnOthl.ix_BtnPull | // bHMI | No | Momentary | PLC | Dig input | Contact | 750-430 | 100A1 | E3 |  |  |  | MST | MJB01 | 28.60.00.m1 | 2 | ¿ |  | 2 | Wired |  | Control on main mast |  |  | 494 | 2.01
Ease | ¿ | 2.01 | MST | Button Main Outhaul Ease | F0201_MnOthl.ix_BtnEase | // bHMI | No | Momentary | PLC | Dig input | Contact | 750-430 | 100A1 | E1 |  |  |  | MST | MJB01 | 28.60.00.m1 | 1 | ¿ |  | 2 | Wired |  | Control on main mast |  |  | 495 | 2.01
TensionCylinder | ¿ | 2.01 | MST | Button Main Outhaul Pull 2 | F0201_MnOthl.ix_BtnPull2 | // bHMI | No | Momentary | PLC | Dig input | Contact | 750-430 | 101A1 | E3 |  |  |  | MST | MJB01 | 28.60.00.m2 | 2 | ¿ |  | 2 | Wired |  | Control on main mast |  |  | 496 | 2.01
TensionCylinder | ¿ | 2.01 | MST | Button Main Outhaul Ease 2 | F0201_MnOthl.ix_BtnEase2 | // bHMI | No | Momentary | PLC | Dig input | Contact | 750-430 | 101A1 | E1 |  |  |  | MST | MJB01 | 28.60.00.m2 | 1 | ¿ |  | 2 | Wired |  | Control on main mast |  |  | 497 | 2.01
Pull | ¿ | 2.01 | RCMain | Button Main Outhaul pull Main sail remote | RCMain.ix_0201_BtnMnOthlPull | // bHMI | No | Momentary | Remote | Input | Busvar | [6 empty] | MAIN | RCMain | 28.92.32 | [9 empty] | 498 | 2.01
Ease | ¿ | 2.01 | RCMain | Button Main Outhaul ease Main sail remote | RCMain.ix_0201_BtnMnOthlEase | // bHMI | No | Momentary | Remote | Input | Busvar | [6 empty] | MAIN | RCMain | 28.92.32 | [9 empty] | 499 | 2.01
|  | 2.01-LC | MST | Main Outhaul Pressure sensor | F0201_MnOthl.ist_SnsrPT | // iHMI | No | Bit's | PLC | Ana input | 4-20mA | 750-455 | 300A1 | AI2 |  |  | Sensor |  | MST |  |  | Sensor | 28.02.01.PT | 3 | M12 4p 90 deg conn. ¿ | ¿ |  |  |  | 500 | 2.01
|  | 2.01-LC | Netvar | Main Outhaul Actual Load | F0201_MnOthl.ow_ActLoad_10kg | // wHMI | No | 10Kg | Modbus | InputReg | Netvar | INT |  |  | F0201_MainOuthaul.st_load.i_Load | 218 | [13 empty] | 501 | 2.01
TensionCylinder |  | 2.01-Pos | MST | Main Outhaul Position sensor | F0201_MnOthl.ii_SnsrPos | // iHMI | No | Bit's | CAN-MnMst | Input | Canbus |  |  | 6 |  |  | Sensor |  | #N/A |  |  | Sensor | 28.84.32 | 4 | M12 5p straight conn. | ¿ |  |  |  | 502 | 2.01
|  | 2.01-Pos | Netvar | Main Outhaul Actual Position millimeter | F0201_MnOthl.ow_ActPos_mm | // wHMI | No | mm | Modbus | InputReg | Netvar | INT |  |  | F0201_MainOuthaul.st_position.i_Position_mm | 216 | [13 empty] | 503 | 2.01
|  | 2.01-Pos | Netvar | Main Outhaul Actual Position Permille | F0201_MnOthl.ow_ActPos_pm | // wHMI | No | ‰ | Modbus | InputReg | Netvar | INT |  |  | F0201_MainOuthaul.st_position.i_Position_permille | 217 | [13 empty] | 504 | 2.01
505
506
Alg |  | 2.02 | Netvar | Enable 2.02 HMI Extern Main Vang | CommTE.ix_0202_EnblMnBmVng |  | No | Pulse | Modbus | Coil | Netvar | Bool |  |  | F0202_MainVang.x_ExtOnOff | 220 | [10 empty] | 0 |  |  | 507 | 2.02
Alg |  | 2.02 | Netvar | Enable 2.02 Status HMI Main Vang | F0202_MnBmVng.ox_Enable | // bHMI | Yes (incl reboot) | Maintained | Modbus | DiscreteInput | Netvar | Bool |  |  | F0202_MainVang.x_FunctionEnabled | 220 | [10 empty] | 0 |  |  | 508 | 2.02
BoomVang |  | 2.02 | MST | Main Vang A | F0202_MnBmVng.ox_VangA | // bHMI | No | Momentary | PLC | Dig output | Contact | 750-502 | 200A2 | DO1 |  |  |  |  | MST |  |  | Hawe PSV valve | 28.02.02.v1 | 2 | AMP 24 K4 pin3/4 | 5 |  |  |  | 509 | 2.02
BoomVang |  | 2.02 | MST | Main Vang B | F0202_MnBmVng.ox_VangB | // bHMI | No | Momentary | PLC | Dig output | Contact | 750-502 | 200A2 | DO2 |  |  |  |  | MST |  |  | Hawe PSV valve | 28.02.02.v1 | 2 | AMP 24 K4 pin1/2 | 5 |  |  |  | 510 | 2.02
joystick |  | 2.02 | HLMps | Joystick Main Vang Helmstation Ps | HlmPsCntr.ist_0202_JstckMnBmVng | // iHMI | No | Bit's | PLC | Ana input | Potentiom. | 750-450 | 300A1 | AI1 |  |  |  | HLMps | Helmstation PS | 28.50.01.m | 3 |  |  |  | Terminal strip |  |  |  |  | 511 | 2.02
joystick |  | 2.02 | HLMps | Joystick out of center Main Vang Helmstation Ps | HlmPsCntr.ix_0202_JstckOOCMnBmVng | // bHMI | No | Momentary | PLC | Dig input | Contact | 750-430 | 102A1 | E2 |  |  |  | HLMps | Helmstation PS | 28.50.02.m | 1 |  |  |  | Terminal strip |  |  |  |  | 512 | 2.02
joystick |  | 2.02 | HLMsb | Joystick Main Vang Helmstation Sb | HlmSbCntr.ist_0202_JstckMnBmVng | // iHMI | No | Bit's | PLC | Ana input | Potentiom. | 750-450 | 300A1 | AI1 |  |  |  | HLMsb | Helmstation SB | 28.51.01.m | 3 |  |  |  | Terminal strip |  |  |  |  | 513 | 2.02
joystick |  | 2.02 | HLMsb | Joystick out of center Main Vang Helmstation Sb | HlmSbCntr.ix_0202_JstckOOCMnBmVng | // bHMI | No | Momentary | PLC | Dig input | Contact | 750-430 | 101A1 | E1 |  |  |  | HLMsb | Helmstation SB | 28.51.02.m | 1 |  |  |  | Terminal strip |  |  |  |  | 514 | 2.02
joystick | 9 | 2.02 | KEEL | Joystick Main Vang Race cockpit | RaceCp.ist_0202_JstckMnBmVng | // iHMI | No | Bit's | PLC | Ana input | Potentiom. | 750-450 | 302A1 | AI4 |  |  |  | KEEL | JB.RC | 28.52.03.m | 3 | Race cockpit | 28.52.05.m | 3 | Terminal strip |  |  |  |  | 515 | 2.02
joystick | 9 | 2.02 | KEEL | Joystick out of center Main Vang Race cockpit | RaceCp.ix_0202_JstckOOCMnBmVng | // bHMI | No | Momentary | PLC | Dig input | Contact | 750-430 | 101A1 | E7 |  |  |  | KEEL | JB.RC | 28.52.02.m | 1 | Race cockpit | 28.52.05.m | 1 | Terminal strip |  |  |  |  | 516 | 2.02
Up | ¿ | 2.02 | RCMain | Button Main Vang Up Main sail remote | RCMain.ix_0202_BtnMnBmVngUp | // bHMI | No | Momentary | Remote | Input | Busvar | [6 empty] | MAIN | RCMain | 28.92.32 | [9 empty] | 517 | 2.02
Down | ¿ | 2.02 | RCMain | Button Main Vang Down Main sail remote | RCMain.ix_0202_BtnMnBmVngDwn | // bHMI | No | Momentary | Remote | Input | Busvar | [6 empty] | MAIN | RCMain | 28.92.32 | [9 empty] | 518 | 2.02
|  | 2.02-LC | MST | Main Vang Pressure sensor bottom | F0202_MnBmVng.ist_SnsrPT | // iHMI | No | Bit's | PLC | Ana input | 4-20mA | 750-455 | 300A1 | AI3 |  |  | Sensor | MST | JB.2.02 | 28.60.02.m2 |  | Sensor | 28.02.02.PT | 3 | M12 4p 90 deg conn. ¿ | ¿ |  |  |  | 519 | 2.02
|  | 2.02-LC | Netvar | Main Vang Actual Load bottom | F0202_MnBmVng.ow_ActLoad_10kg | // wHMI | No | 10Kg | Modbus | InputReg | Netvar | INT |  |  | F0202_MainVang.st_loadBottom.i_Load | 228 | [13 empty] | 520 | 2.02
BoomVang |  | 2.02-LC | MST | Main Vang Pressure sensor 2 rod | F0202_MnBmVng.ist_SnsrPT2 | // iHMI | No | Bit's | PLC | Ana input | 4-20mA | 750-455 | 301A1 | AI1 |  |  | Sensor |  | MST |  |  | Sensor | 28.02.02.PT2 | 3 | M12 4p 90 deg conn. ¿ | ¿ |  |  |  | 521 | 2.02
BoomVang |  | 2.02-LC | Netvar | Main Vang Actual Load 2 rod | F0202_MnBmVng.ow_ActLoad2_10kg | // wHMI | No | 10Kg | Modbus | InputReg | Netvar | INT |  |  | F0202_MainVang.st_loadRod.i_Load | 229 | [13 empty] | 522 | 2.02
CaptiveWinch HalyardWinch TravellerCaptive TensionCylinder |  | 2.02-Pos | MST | Main Vang Position sensor | F0202_MnBmVng.ii_SnsrPos | // iHMI | No | Bit's | CAN-MnMst | Input | Canbus |  |  | 4 |  |  | Sensor | JB. | JB.2.02 ¿ | 28.84.30 | 3 | Sensor | 28.02.02.s1 ¿ | 4 | M12 5p straight conn. | ¿ |  |  |  | 523 | 2.02
| 8 | 2.02-Pos | Netvar | Main Vang Actual Position millimeter | F0202_MnBmVng.ow_ActPos_mm | // wHMI | No | mm | Modbus | InputReg | Netvar | INT |  |  | F0202_MainVang.st_position.i_Position_mm | 226 | [13 empty] | 524 | 2.02
| 8 | 2.02-Pos | Netvar | Main Vang Actual Position Permille | F0202_MnBmVng.ow_ActPos_pm | // wHMI | No | ‰ | Modbus | InputReg | Netvar | INT |  |  | F0202_MainVang.st_position.i_Position_permille | 227 | [13 empty] | 525 | 2.02
| 6 | 2.02-E | MST | Main Vang Pressure relief A-B valve E | F0202_MnBmVng.ost_EPrssrRlfAB | // iHMI | No | Bit's | PLC | PWM output | PWM | 750-632 | 500A1 | A |  |  |  | MST | JB.2.02 | 28.60.02.m2 | 2 | Valve | 28.02.02.v2 | 2 | DIN 43650-A |  |  |  |  | 526 | 2.02
| 6 | 5.02-E | LAZ | Mizzen Vang Pressure relief A-B valve E | F0502_MzznBmVng.ost_EPrssrRlfAB | // iHMI | No | Bit's | PLC | PWM output | PWM | 750-632 | 500A1 | A |  |  |  | LAZ | JB.5.02 | 28.61.02.m2 | 2 | Valve | 28.05.02.v2 | 2 | DIN 43650-A |  |  |  |  | 527 | 5.02
| 6 | 2.02-D | MST | Main Vang Floate valve D | F0202_MnBmVng.ox_DVangFloate | // bHMI | No | Momentary | PLC | Dig output | Contact | 750-502 | 202A2 | DO1 |  |  |  | MST | JB.2.02 | 28.60.02.m2 | 2 | Valve | 28.02.02.v3 | 2 | DIN 43650-A |  |  |  |  | 528 | 2.02
| 6 | 5.02-D | LAZ | Mizzen Vang Floate valve D | F0502_MzznBmVng.ox_DVangFloate | // bHMI | No | Momentary | PLC | Dig output | Contact | 750-502 | 210A2 | DO1 |  |  |  | LAZ | JB.5.02 | 28.61.02.m2 | 2 | Valve | 28.05.02.v3 | 2 | DIN 43650-A |  |  |  |  | 529 | 5.02
| 6 | 2.02-C | MST | Main Vang park valve C | F0202_MnBmVng.ox_CVangPark | // bHMI | No | Momentary | PLC | Dig output | Contact | 750-502 | 202A2 | DO2 |  |  |  | MST | JB.2.02 | 28.60.02.m2 | 2 | Valve | 28.02.02.v4 | 2 | DIN 43650-A |  |  |  |  | 530 | 2.02
531
Alg |  | 2.03 | Netvar | Enable 2.03 HMI Extern Main checkstay deflector | CommTE.ix_0203_EnblMnChckstyDflctr |  | No | Pulse | Modbus | Coil | Netvar | Bool |  |  | F0203_MainCheckstayDeflector.x_ExtOnOff | 230 | [10 empty] | 0 |  |  | 532 | 2.03
Alg |  | 2.03 | Netvar | Enable 2.03 Status HMI Main checkstay deflector | F0203_MnChckstyDflctr.ox_Enable | // bHMI | Yes (incl reboot) | Maintained | Modbus | DiscreteInput | Netvar | Bool |  |  | F0203_MainCheckstayDeflector.x_FunctionEnabled | 230 | [10 empty] | 0 |  |  | 533 | 2.03
TensionCylinder |  | 2.03 | MST | Main checkstay deflector A | F0203_MnChckstyDflctr.ox_CylA | // bHMI | No | Momentary | PLC | Dig output | Contact | 750-502 | 200A3 | DO1 |  |  |  |  | MST |  |  | Hawe PSV valve | 28.02.03.v1 | 2 | AMP 24 K4 pin3/4 | 5 |  |  |  | 534 | 2.03
TensionCylinder |  | 2.03 | MST | Main checkstay deflector B | F0203_MnChckstyDflctr.ox_CylB | // bHMI | No | Momentary | PLC | Dig output | Contact | 750-502 | 200A3 | DO2 |  |  |  |  | MST |  |  | Hawe PSV valve | 28.02.03.v1 | 2 | AMP 24 K4 pin1/2 | 5 |  |  |  | 535 | 2.03
Pull | ¿ | 2.03 | HLMps | Button Main checkstay deflector pull Helmstation Ps | HlmPsCntr.ix_0203_BtnMnChckstyDflctrPull | // bHMI | No | Momentary | PLC | Dig input | Contact | 750-430 | 100A1 | E7 |  |  |  | HLMps | Helmstation PS | 28.50.03.m | 1 |  |  |  | Terminal strip |  |  |  |  | 536 | 2.03
Ease | ¿ | 2.03 | HLMps | Button Main checkstay deflector ease Helmstation Ps | HlmPsCntr.ix_0203_BtnMnChckstyDflctrEase | // bHMI | No | Momentary | PLC | Dig input | Contact | 750-430 | 100A1 | E2 |  |  |  | HLMps | Helmstation PS | 28.50.03.m | 1 |  |  |  | Terminal strip |  |  |  |  | 537 | 2.03
Pull | ¿ | 2.03 | RCMain | Button Main checkstay deflector pull Main sail remote | RCMain.ix_0203_BtnMnChckstyDflctrPull | // bHMI | No | Momentary | Remote | Input | Busvar | [6 empty] | MAIN | RCMain | 28.92.32 | [9 empty] | 538 | 2.03
Ease | ¿ | 2.03 | RCMain | Button Main checkstay deflector ease Main sail remote | RCMain.ix_0203_BtnMnChckstyDflctrEase | // bHMI | No | Momentary | Remote | Input | Busvar | [6 empty] | MAIN | RCMain | 28.92.32 | [9 empty] | 539 | 2.03
|  | 2.03-LC | MST | Main checkstay deflector Pressure sensor | F0203_MnChckstyDflctr.ist_SnsrPT | // iHMI | No | Bit's | PLC | Ana input | 4-20mA | 750-455 | 301A1 | AI2 |  |  | Sensor |  | MST |  |  | Sensor | 28.02.03.PT | 3 | M12 4p 90 deg conn. ¿ | ¿ |  |  |  | 540 | 2.03
|  | 2.03-LC | Netvar | Main checkstay deflector Actual Load | F0203_MnChckstyDflctr.ow_ActLoad_10kg | // wHMI | No | 10Kg | Modbus | InputReg | Netvar | INT |  |  | F0203_MainCheckstayDeflector.i_Load | 238 | [13 empty] | 541 | 2.03
| 6 | 2.03-LC |  | Main checkstay deflector load cell | F0203_MnChckstyDflctr.ii_SnsrLC | // iHMI | No | Bit's | CAN-MnMst | Input | Canbus | [5 empty] | Sensor | JB.2.04-Pos | JB.2.03-LC | 28.84.35 | 3 | Sensor | 28.02.03.LC | 4 | M12 5p straight conn. ¿ | ¿ | cancelled |  |  | 542 | 2.03
| 6 | 2.03-LC |  | Main checkstay deflector Actual Load | F0203_MnChckstyDflctr.ow_ActLoad_10kg | // wHMI | No | 10Kg |  | InputReg | Netvar | INT | [14 empty] | cancelled |  |  | 543 | 2.03
TensionCylinder |  | 2.03-Pos | MST | Main checkstay deflector Position sensor | F0203_MnChckstyDflctr.ii_SnsrPos | // iHMI | No | Bit's | CAN-MnMst | Input | Canbus |  |  | 10 |  |  | Sensor |  | #N/A |  |  | Sensor | 28.84.51 | 4 | M12 5p straight conn. | ¿ |  |  |  | 544 | 2.03
|  | 2.03-Pos | Netvar | Main checkstay deflector Actual Position millimeter | F0203_MnChckstyDflctr.ow_ActPos_mm | // wHMI | No | mm | Modbus | InputReg | Netvar | INT |  |  | F0203_MainCheckstayDeflector.st_position.i_Position_mm | 236 | [13 empty] | 545 | 2.03
| 8 | 2.03-Pos | Netvar | Main checkstay deflector Actual Position Permille | F0203_MnChckstyDflctr.ow_ActPos_pm | // wHMI | No | ‰ | Modbus | InputReg | Netvar | INT |  |  | F0203_MainCheckstayDeflector.st_position.i_Position_permille | 237 | [13 empty] | 546 | 2.03
547
548
Alg |  | 2.04 | Netvar | Enable 2.04 HMI Extern Main boom preventer | CommTE.ix_0204_EnblMnBmPrvntr |  | No | Pulse | Modbus | Coil | Netvar | Bool |  |  | F0204_MainBoomPreventer.x_ExtOnOff | 240 | [10 empty] | 0 |  |  | 549 | 2.04
Alg |  | 2.04 | Netvar | Enable 2.04 Status HMI Main boom preventer | F0204_MnBmPrvntr.ox_Enable | // bHMI | Yes (incl reboot) | Maintained | Modbus | DiscreteInput | Netvar | Bool |  |  | F0204_MainBoomPreventer.x_FunctionEnabled | 240 | [10 empty] | 0 |  |  | 550 | 2.04
TensionCylinder |  | 2.04 | MST | Main boom preventer A | F0204_MnBmPrvntr.ox_CylA | // bHMI | No | Momentary | PLC | Dig output | Contact | 750-502 | 200A4 | DO1 |  |  |  |  | MST |  |  | Hawe PSV valve | 28.02.04.v1 | 2 | AMP 24 K4 pin3/4 | 5 |  |  |  | 551 | 2.04
TensionCylinder |  | 2.04 | MST | Main boom preventer B | F0204_MnBmPrvntr.ox_CylB | // bHMI | No | Momentary | PLC | Dig output | Contact | 750-502 | 200A4 | DO2 |  |  |  |  | MST |  |  | Hawe PSV valve | 28.02.04.v1 | 2 | AMP 24 K4 pin1/2 | 5 |  |  |  | 552 | 2.04
joystick |  | 2.04 | HLMps | Joystick Main boom preventer Helmstation Ps | HlmPsCntr.ist_0204_JstckMnBmPrvntr | // iHMI | No | Bit's | PLC | Ana input | Potentiom. | 750-450 | 300A1 | AI2 |  |  |  | HLMps | Helmstation PS | 28.50.01.m | 3 |  |  |  | Terminal strip |  |  |  |  | 553 | 2.04
joystick |  | 2.04 | HLMps | Joystick out of center Main boom preventer Helmstation Ps | HlmPsCntr.ix_0204_JstckOOCMnBmPrvntr | // bHMI | No | Momentary | PLC | Dig input | Contact | 750-430 | 102A1 | E4 |  |  |  | HLMps | Helmstation PS | 28.50.02.m | 1 |  |  |  | Terminal strip |  |  |  |  | 554 | 2.04
joystick |  | 2.04 | HLMsb | Joystick Main boom preventer Helmstation Sb | HlmSbCntr.ist_0204_JstckMnBmPrvntr | // iHMI | No | Bit's | PLC | Ana input | Potentiom. | 750-450 | 300A1 | AI2 |  |  |  | HLMsb | Helmstation SB | 28.51.01.m | 3 |  |  |  | Terminal strip |  |  |  |  | 555 | 2.04
joystick |  | 2.04 | HLMsb | Joystick out of center Main boom preventer Helmstation Sb | HlmSbCntr.ix_0204_JstckOOCMnBmPrvntr | // bHMI | No | Momentary | PLC | Dig input | Contact | 750-430 | 101A1 | E3 |  |  |  | HLMsb | Helmstation SB | 28.51.02.m | 1 |  |  |  | Terminal strip |  |  |  |  | 556 | 2.04
joystick | 9 | 2.04 | KEEL | Joystick Main boom preventer Race cockpit | RaceCp.ist_0204_JstckMnBmPrvntr | // iHMI | No | Bit's | PLC | Ana input | Potentiom. | 750-450 | 300A1 | AI4 |  |  |  | KEEL | JB.RC | 28.52.01.m | 3 | Race cockpit | 28.52.05.m | 3 | Terminal strip |  |  |  |  | 557 | 2.04
joystick | 9 | 2.04 | KEEL | Joystick out of center Main boom preventer Race cockpit | RaceCp.ix_0204_JstckOOCMnBmPrvntr | // bHMI | No | Momentary | PLC | Dig input | Contact | 750-430 | 100A1 | E7 |  |  |  | KEEL | JB.RC | 28.52.02.m | 1 | Race cockpit | 28.52.05.m | 1 | Terminal strip |  |  |  |  | 558 | 2.04
Pull | ¿ | 2.04 | RCMain | Button Main boom preventer pull Main sail remote | RCMain.ix_0204_BtnMnBmPrvntrPull | // bHMI | No | Momentary | Remote | Input | Busvar | [6 empty] | MAIN | RCMain | 28.92.32 | [9 empty] | 559 | 2.04
Ease | ¿ | 2.04 | RCMain | Button Main boom preventer ease Main sail remote | RCMain.ix_0204_BtnMnBmPrvntrEase | // bHMI | No | Momentary | Remote | Input | Busvar | [6 empty] | MAIN | RCMain | 28.92.32 | [9 empty] | 560 | 2.04
|  | 2.04-LC | MST | Main boom preventer Pressure sensor | F0204_MnBmPrvntr.ist_SnsrPT | // iHMI | No | Bit's | PLC | Ana input | 4-20mA | 750-455 | 301A1 | AI3 |  |  | Sensor |  | MST |  |  | Sensor | 28.02.04.PT | 3 | M12 4p 90 deg conn. ¿ | ¿ |  |  |  | 561 | 2.04
|  | 2.04-LC | Netvar | Main boom preventer Actual Load | F0204_MnBmPrvntr.ow_ActLoad_10kg | // wHMI | No | 10Kg | Modbus | InputReg | Netvar | INT |  |  | F0204_MainBoomPreventer.st_load.i_Load | 248 | [13 empty] | 562 | 2.04
TensionCylinder |  | 2.04-Pos | MST | Main boom preventer Position sensor | F0204_MnBmPrvntr.ii_SnsrPos | // iHMI | No | Bit's | CAN-MnMst | Input | Canbus |  |  | 2 |  |  | Sensor |  | #N/A |  |  | Sensor | 28.84.33 | 4 | M12 5p straight conn. | ¿ |  |  |  | 563 | 2.04
|  | 2.04-Pos | Netvar | Main boom preventer Actual Position millimeter | F0204_MnBmPrvntr.ow_ActPos_mm | // wHMI | No | mm | Modbus | InputReg | Netvar | INT |  |  | F0204_MainBoomPreventer.st_position.i_Position_mm | 246 | [13 empty] | 564 | 2.04
| 8 | 2.04-Pos | Netvar | Main boom preventer Actual Position Permille | F0204_MnBmPrvntr.ow_ActPos_pm | // wHMI | No | ‰ | Modbus | InputReg | Netvar | INT |  |  | F0204_MainBoomPreventer.st_position.i_Position_permille | 247 | [13 empty] | 565 | 2.04
| 6 | 2.04 | MST | Main boom preventer Release valve in boom | F0204_MnBmPrvntr.ox_CylReleaseVlv | // bHMI | No | Momentary | PLC | Dig output | Contact | 750-502 | 202A1 | DO1 |  |  |  | MST | MJB01 | 28.60.01.m1 | [9 empty] | 566 | 2.04
567
Alg |  | 2.05 | Netvar | Enable 2.05 HMI Extern Main Cunningham | CommTE.ix_0205_EnblMnCnnnghm |  | No | Pulse | Modbus | Coil | Netvar | Bool |  |  | F0205_MainCunningham.x_ExtOnOff | 250 | [10 empty] | Control on main mast (tack) |  |  | 568 | 2.05
Alg |  | 2.05 | Netvar | Enable 2.05 Status HMI Main Cunningham | F0205_MnCnnnghm.ox_Enable | // bHMI | Yes (incl reboot) | Maintained | Modbus | DiscreteInput | Netvar | Bool |  |  | F0205_MainCunningham.x_FunctionEnabled | 250 | [10 empty] | Control on main mast (tack) |  |  | 569 | 2.05
TensionCylinder |  | 2.05 | MST | Main Cunningham A | F0205_MnCnnnghm.ox_CylA | // bHMI | No | Momentary | PLC | Dig output | Contact | 750-502 | 201A1 | DO1 |  |  |  |  | MST |  |  | Hawe PSV valve | 28.02.05.v1 | 2 | AMP 24 K4 pin3/4 | 5 |  |  |  | 570 | 2.05
TensionCylinder |  | 2.05 | MST | Main Cunningham B | F0205_MnCnnnghm.ox_CylB | // bHMI | No | Momentary | PLC | Dig output | Contact | 750-502 | 201A1 | DO2 |  |  |  |  | MST |  |  | Hawe PSV valve | 28.02.05.v1 | 2 | AMP 24 K4 pin1/2 | 5 |  |  |  | 571 | 2.05
Pull | ¿ | 2.05 | MST | Button Main Cunningham Pull | F0205_MnCnnnghm.ix_BtnPull | // bHMI | No | Momentary | PLC | Dig input | Contact | 750-430 | 100A1 | E7 |  |  |  | MST | MJB01 | 28.60.00.m1 | 2 | ¿ |  | 2 | Wired |  | Control on main mast (tack) |  |  | 572 | 2.05
Ease | ¿ | 2.05 | MST | Button Main Cunningham Ease | F0205_MnCnnnghm.ix_BtnEase | // bHMI | No | Momentary | PLC | Dig input | Contact | 750-430 | 100A1 | E5 |  |  |  | MST | MJB01 | 28.60.00.m1 | 1 | ¿ |  | 2 | Wired |  | Control on main mast (tack) |  |  | 573 | 2.05
TensionCylinder | ¿ | 2.05 | MST | Button Main Cunningham Pull 2 | F0205_MnCnnnghm.ix_BtnPull2 | // bHMI | No | Momentary | PLC | Dig input | Contact | 750-430 | 101A1 | E7 |  |  |  | MST | MJB01 | 28.60.00.m2 | 2 | ¿ |  | 2 | Wired |  | Control on main mast (tack) |  |  | 574 | 2.05
TensionCylinder | ¿ | 2.05 | MST | Button Main Cunningham Ease 2 | F0205_MnCnnnghm.ix_BtnEase2 | // bHMI | No | Momentary | PLC | Dig input | Contact | 750-430 | 101A1 | E5 |  |  |  | MST | MJB01 | 28.60.00.m2 | 1 | ¿ |  | 2 | Wired |  | Control on main mast (tack) |  |  | 575 | 2.05
Pull | ¿ | 2.05 | RCMain | Button Main Cunningham pull Main sail remote | RCMain.ix_0205_BtnMnCnnnghmPull | // bHMI | No | Momentary | Remote | Input | Busvar | [6 empty] | MAIN | RCMain | 28.92.32 | [9 empty] | 576 | 2.05
Ease | ¿ | 2.05 | RCMain | Button Main Cunningham ease Main sail remote | RCMain.ix_0205_BtnMnCnnnghmEase | // bHMI | No | Momentary | Remote | Input | Busvar | [6 empty] | MAIN | RCMain | 28.92.32 | [9 empty] | 577 | 2.05
|  | 2.05-LC | MST | Main Cunningham Pressure sensor | F0205_MnCnnnghm.ist_SnsrPT | // iHMI | No | Bit's | PLC | Ana input | 4-20mA | 750-455 | 301A1 | AI4 |  |  | Sensor |  | MST |  |  | Sensor | 28.02.05.PT | 3 | M12 4p 90 deg conn. ¿ | ¿ |  |  |  | 578 | 2.05
|  | 2.05-LC | Netvar | Main Cunningham Actual Load | F0205_MnCnnnghm.ow_ActLoad_10kg | // wHMI | No | 10Kg | Modbus | InputReg | Netvar | INT |  |  | F0205_MainCunningham.st_load.i_Load | 258 | [13 empty] | 579 | 2.05
TensionCylinder |  | 2.05-Pos | MST | Main Cunningham Position sensor | F0205_MnCnnnghm.ii_SnsrPos | // iHMI | No | Bit's | CAN-MnMst | Input | Canbus |  |  | 9 |  |  | Sensor |  | #N/A |  |  | Sensor | 28.84.50 | 4 | M12 5p straight conn. | ¿ |  |  |  | 580 | 2.05
|  | 2.05-Pos | Netvar | Main Cunningham Actual Position millimeter | F0205_MnCnnnghm.ow_ActPos_mm | // wHMI | No | mm | Modbus | InputReg | Netvar | INT |  |  | F0205_MainCunningham.st_position.i_Position_mm | 256 | [13 empty] | 581 | 2.05
| 8 | 2.05-Pos | Netvar | Main Cunningham Actual Position Permille | F0205_MnCnnnghm.ow_ActPos_pm | // wHMI | No | ‰ | Modbus | InputReg | Netvar | INT |  |  | F0205_MainCunningham.st_position.i_Position_permille | 257 | [13 empty] | 582 | 2.05
| 6 | 2.05-C | MST | Main Cunningham C low pressure valve | F0205_MnCnnnghm.ox_CLowPress | // bHMI | No | Momentary | PLC | Dig output | Contact | 750-502 | 202A1 | DO2 |  |  |  | MST | JB.2.00 | 28.02.00.M2 | 2 | Valve | 28.02.05.v2 | 2 | DIN 43650-A |  |  |  |  | 583 | 2.05
584
Alg |  | 2.06 | Netvar | Enable 2.06 HMI Extern Blade tweaker PS | CommTE.ix_0206_EnblBldTwkrPs |  | No | Pulse | Modbus | Coil | Netvar | Bool |  |  | F0206_BladeTweakerPs.x_ExtOnOff | 260 | [10 empty] | Combined contorl with 2.07 |  |  | 585 | 2.06
Alg |  | 2.06 | Netvar | Enable 2.06 Status HMI Blade tweaker PS | F0206_BldTwkrPs.ox_Enable | // bHMI | Yes (incl reboot) | Maintained | Modbus | DiscreteInput | Netvar | Bool |  |  | F0206_BladeTweakerPs.x_FunctionEnabled | 260 | [10 empty] | Combined contorl with 2.07 |  |  | 586 | 2.06
TensionCylinder |  | 2.06 | MST | Blade tweaker PS A | F0206_BldTwkrPs.ox_CylA | // bHMI | No | Momentary | PLC | Dig output | Contact | 750-502 | 201A2 | DO1 |  |  |  |  | MST |  |  | Hawe PSV valve | 28.02.06.v1 | 2 | AMP 24 K4 pin3/4 | 5 |  |  |  | 587 | 2.06
TensionCylinder |  | 2.06 | MST | Blade tweaker PS B | F0206_BldTwkrPs.ox_CylB | // bHMI | No | Momentary | PLC | Dig output | Contact | 750-502 | 201A2 | DO2 |  |  |  |  | MST |  |  | Hawe PSV valve | 28.02.06.v1 | 2 | AMP 24 K4 pin1/2 | 5 |  |  |  | 588 | 2.06
joystick | 9 | 2.06 | KEEL | Joystick Blade tweaker PS Race cockpit | RaceCp.ist_0206_JstckBldTwkrPs | // iHMI | No | Bit's | PLC | Ana input | Potentiom. | 750-450 | 301A1 | AI1 |  |  |  | KEEL | JB.RC | 28.52.01.m | 3 | Race cockpit | 28.52.05.m | 3 | Terminal strip |  |  |  |  | 589 | 2.06
joystick | 9 | 2.06 | KEEL | Joystick out of center Blade tweaker PS Race cockpit | RaceCp.ix_0206_JstckOOCBldTwkrPs | // bHMI | No | Momentary | PLC | Dig input | Contact | 750-430 | 100A1 | E2 |  |  |  | KEEL | JB.RC | 28.52.02.m | 1 | Race cockpit | 28.52.05.m | 1 | Terminal strip |  |  |  |  | 590 | 2.06
Pull | ¿ | 2.06 | RCHead | Button Blade tweaker PS pull Head sail remote | RCHead.ix_0206_BtnBldTwkrPsPull | // bHMI | No | Momentary | Remote | Input | Busvar | [6 empty] | MAIN | RCHead | 28.92.31 | [9 empty] | 591 | 2.06
Ease | ¿ | 2.06 | RCHead | Button Blade tweaker PS ease Head sail remote | RCHead.ix_0206_BtnBldTwkrPsEase | // bHMI | No | Momentary | Remote | Input | Busvar | [6 empty] | MAIN | RCHead | 28.92.31 | [9 empty] | 592 | 2.06
|  | 2.06-LC | MST | Blade tweaker PS Pressure sensor | F0206_BldTwkrPs.ist_SnsrPT | // iHMI | No | Bit's | PLC | Ana input | 4-20mA | 750-455 | 302A1 | AI1 |  |  | Sensor |  | MST |  |  | Sensor | 28.02.06.PT | 3 | M12 4p 90 deg conn. ¿ | ¿ |  |  |  | 593 | 2.06
|  | 2.06-LC | Netvar | Blade tweaker PS Actual Load | F0206_BldTwkrPs.ow_ActLoad_10kg | // wHMI | No | 10Kg | Modbus | InputReg | Netvar | INT |  |  | F0206_BladeTweakerPs.st_load.i_Load | 268 | [13 empty] | 594 | 2.06
TensionCylinder |  | 2.06-Pos | MST | Blade tweaker PS Position sensor | F0206_BldTwkrPs.ii_SnsrPos | // iHMI | No | Bit's | CAN-HDC04 | Input | Canbus |  |  | 18 |  |  | Sensor |  | #N/A |  |  | Sensor | 28.82.30 | 4 | M12 5p straight conn. | ¿ |  |  |  | 595 | 2.06
|  | 2.06-Pos | Netvar | Blade tweaker PS Actual Position millimeter | F0206_BldTwkrPs.ow_ActPos_mm | // wHMI | No | mm | Modbus | InputReg | Netvar | INT |  |  | F0206_BladeTweakerPs.st_position.i_Position_mm | 266 | [13 empty] | 596 | 2.06
| 8 | 2.06-Pos | Netvar | Blade tweaker PS Actual Position Permille | F0206_BldTwkrPs.ow_ActPos_pm | // wHMI | No | ‰ | Modbus | InputReg | Netvar | INT |  |  | F0206_BladeTweakerPs.st_position.i_Position_permille | 267 | [13 empty] | 597 | 2.06
598
599
TensionCylinder |  | 2.07 | MST | Blade tweaker SB A | F0207_BldTwkrSb.ox_CylA | // bHMI | No | Momentary | PLC | Dig output | Contact | 750-502 | 201A3 | DO1 |  |  |  |  | MST |  |  | Hawe PSV valve | 28.02.07.v1 | 2 | AMP 24 K4 pin3/4 | 5 |  |  |  | 600 | 2.07
TensionCylinder |  | 2.07 | MST | Blade tweaker SB B | F0207_BldTwkrSb.ox_CylB | // bHMI | No | Momentary | PLC | Dig output | Contact | 750-502 | 201A3 | DO2 |  |  |  |  | MST |  |  | Hawe PSV valve | 28.02.07.v1 | 2 | AMP 24 K4 pin1/2 | 5 |  |  |  | 601 | 2.07
|  | 2.07-LC | MST | Blade tweaker SB Pressure sensor | F0207_BldTwkrSb.ist_SnsrPT | // iHMI | No | Bit's | PLC | Ana input | 4-20mA | 750-455 | 302A1 | AI2 |  |  | Sensor |  | MST |  |  | Sensor | 28.02.07.PT | 3 | M12 4p 90 deg conn. ¿ | ¿ |  |  |  | 602 | 2.07
|  | 2.07-LC | Netvar | Blade tweaker SB Actual Load | F0207_BldTwkrSb.ow_ActLoad_10kg | // wHMI | No | 10Kg | Modbus | InputReg | Netvar | INT |  |  | F0207_BladeTweakerSb.st_load.i_Load | 278 | [13 empty] | 603 | 2.07
TensionCylinder |  | 2.07-Pos | MST | Blade tweaker SB Position sensor | F0207_BldTwkrSb.ii_SnsrPos | // iHMI | No | Bit's | CAN-HDC05 | Input | Canbus |  |  | 19 |  |  | Sensor |  | #N/A |  |  | Sensor | 28.83.30 | 4 | M12 5p straight conn. | ¿ |  |  |  | 604 | 2.07
|  | 2.07-Pos | Netvar | Blade tweaker SB Actual Position millimeter | F0207_BldTwkrSb.ow_ActPos_mm | // wHMI | No | mm | Modbus | InputReg | Netvar | INT |  |  | F0207_BladeTweakerSb.st_position.i_Position_mm | 276 | [13 empty] | 605 | 2.07
| 8 | 2.07-Pos | Netvar | Blade tweaker SB Actual Position Permille | F0207_BldTwkrSb.ow_ActPos_pm | // wHMI | No | ‰ | Modbus | InputReg | Netvar | INT |  |  | F0207_BladeTweakerSb.st_position.i_Position_permille | 277 | [13 empty] | 606 | 2.07
607
608
Alg |  | E2.01 | Netvar | Enable E2.01 HMI Extern Blade sheet captive winch PS | CommTE.ix_0E2.01_EnblBldShtPs |  | No | Pulse | Modbus | Coil | Netvar | Bool |  |  | FE201_BladeSheetCaptiveWinchPs.x_ExtOnOff | 1210 | [10 empty] | 0 |  |  | 609 | E2.01
Alg |  | E2.01 | Netvar | Enable E2.01 Status HMI Blade sheet captive winch PS | FE201_BldShtPs.ox_Enable | // bHMI | Yes (incl reboot) | Maintained | Modbus | DiscreteInput | Netvar | Bool |  |  | FE201_BladeSheetCaptiveWinchPs.ix_RelayStatus | 1210 | [10 empty] | 0 |  |  | 610 | E2.01
CaptiveWinch HalyardWinch TravellerCaptive |  | E2.01 | HYP | Power Enable E2.01 Blade sheet captive winch PS | FE201_BldShtPs.ox_PwrEnable | // bHMI | Yes (incl reboot) | Maintained | PLC | Dig output | Contact | 750-530 | 200A1 | DO7 |  |  | M-0-A relay | HYP | JB.E2.01 | 28.E2.01.Pwr | 1 | Aradex drive | 28.E2.01.ST1 | 1 | ST1 connector | 4 | interface relay |  |  | 611 | E2.01
CaptiveWinch HalyardWinch TravellerCaptive |  | E2.01 | HYP | Power Enable relay status E2.01 Blade sheet captive winch PS | FE201_BldShtPs.ix_RelayStatus | // bHMI | No | Momentary | PLC | Dig input | Contact | 750-430 | 101A1 | E1 |  |  | CTL (M-0-A relay) | HYP | [8 empty] | interface relay auxiliary contact |  |  | 612 | E2.01
CaptiveWinch HalyardWinch TravellerCaptive |  | E2.01 | HYP | Blade sheet captive winch PS Pull | FE201_BldShtPs.ox_Pull | // bHMI | No | Momentary | PLC | Dig output | Contact | 750-515 | 205A1 | DO2 |  |  | Isolated Relay output | HYP | JB.E2.01 | 28.E2.01.m1 | 1 | Aradex drive | 28.E2.01.ST1 | 1 | ST1 connector | 4 |  |  |  | 613 | E2.01
CaptiveWinch HalyardWinch TravellerCaptive |  | E2.01 | HYP | Blade sheet captive winch PS Ease | FE201_BldShtPs.ox_Ease | // bHMI | No | Momentary | PLC | Dig output | Contact | 750-515 | 205A1 | DO1 |  |  | Isolated Relay output | HYP | JB.E2.01 | 28.E2.01.m1 | 1 | Aradex drive | 28.E2.01.ST1 | 1 | ST1 connector | 4 |  |  |  | 614 | E2.01
CaptiveWinch HalyardWinch TravellerCaptive |  | E2.01 | HYP | Blade sheet captive winch PS Speed | FE201_BldShtPs.ost_Spd |  | No | Bit's | PLC | Ana output | 4-20mA | 750-555 | 401A1 | AO1 |  |  |  | HYP | JB.E2.01 | 28.E2.01.m1 | 2 | Aradex drive | 28.E2.01.ST1 | 2 | ST1 connector | 4 |  |  |  | 615 | E2.01
CaptiveWinch HalyardWinch TravellerCaptive |  | E2.01 | HYP | Blade sheet captive winch PS Torque | FE201_BldShtPs.ost_Trq |  | No | Bit's | PLC | Ana output | 0-10V | 750-559 | 400A1 | AO1 |  |  |  | HYP | JB.E2.01 | 28.E2.01.m1 | 2 | Aradex drive | 28.E2.01.ST1 | 2 | ST1 connector | 4 |  |  |  | 616 | E2.01
CaptiveWinch HalyardWinch TravellerCaptive CrowsNest |  | E2.01 | HYP | Blade sheet captive winch PS Brake 1 | FE201_BldShtPs.ix_Brk1 | // bHMI | No | Momentary | CAN-HDC04 | Input | Canbus |  |  | 1 |  |  |  | JB.E2.01 | Filterbox E2.01 | 28.E2.01.Bk1.1 |  | Brake 1 | 28.E2.01.Bk1 | 2 | Wired |  |  |  |  | 617 | E2.01
CaptiveWinch HalyardWinch TravellerCaptive CrowsNest |  | E2.01 | HYP | Blade sheet captive winch PS Brake 2 | FE201_BldShtPs.ix_Brk2 | // bHMI | No | Momentary | CAN-HDC04 | Input | Canbus |  |  | 1 |  |  |  | JB.E2.01 | Filterbox E2.01 | 28.E2.01.Bk2.1 |  | Brake 2 | 28.E2.01.Bk2 | 2 | Wired |  |  |  |  | 618 | E2.01
CaptiveWinch HalyardWinch TravellerCaptive CrowsNest |  | E2.01-Dti | HYP | Blade sheet captive winch PS Drum Tension Indic. | FE201_BldShtPs.ix_SnsrDti | // bHMI | No | Momentary | PLC | Dig input | Contact | 750-430 | 103A1 | E5 |  |  | Sensor | HYP | JB.E2.01 | 28.E2.01.m1 | 1 | sensor | 28.E2.01.s3 | 5 | Wired | 2 |  |  |  | 619 | E2.01
CaptiveWinch HalyardWinch TravellerCaptive CrowsNest |  | E2.01-In | HYP | Blade sheet captive winch PS Inner limit | FE201_BldShtPs.ix_SnsrIn | // bHMI | No | Momentary | PLC | Dig input | Contact | 750-430 | 103A1 | E3 |  |  | Sensor | HYP | JB.E2.01 | 28.E2.01.m1 | 1 | sensor | 28.E2.01.s1 | 4 | M12 5p straight conn. |  |  |  |  | 620 | E2.01
CaptiveWinch HalyardWinch TravellerCaptive CrowsNest |  | E2.01-Out | HYP | Blade sheet captive winch PS Outer limit | FE201_BldShtPs.ix_SnsrOut | // bHMI | No | Momentary | PLC | Dig input | Contact | 750-430 | 103A1 | E1 |  |  | Sensor | HYP | JB.E2.01 | 28.E2.01.m1 | 1 | sensor | 28.E2.01.s2 | 4 | M12 5p straight conn. |  |  |  |  | 621 | E2.01
CaptiveWinch HalyardWinch TravellerCaptive CrowsNest | 8 | E2.01-Dti | Netvar | Blade sheet captive winch PS Drum Tension Alarm | FE201_BladeSheetCaptiveWinchPs.x_SnsrDtiAlarm | // bHMI Alarm | No | Momentary | Modbus | DiscreteInput | Netvar | Bool |  |  | FE201_BladeSheetCaptiveWinchPs.x_SnsrDtiAlarm | 1214 | Alarm | [12 empty] | 622 | E2.01
CaptiveWinch HalyardWinch TravellerCaptive CrowsNest | 8 | E2.01-In | Netvar | Blade sheet captive winch PS Inner Alarm | FE201_BladeSheetCaptiveWinchPs.xInnerLimit | // bHMI Alarm | No | Momentary | Modbus | DiscreteInput | Netvar | Bool |  |  | FE201_BladeSheetCaptiveWinchPs.xInnerLimit | 1215 | Alarm | [12 empty] | 623 | E2.01
CaptiveWinch HalyardWinch TravellerCaptive CrowsNest | 8 | E2.01-Out | Netvar | Blade sheet captive winch PS Outer Alarm | FE201_BladeSheetCaptiveWinchPs.xOuterLimit | // bHMI Alarm | No | Momentary | Modbus | DiscreteInput | Netvar | Bool |  |  | FE201_BladeSheetCaptiveWinchPs.xOuterLimit | 1216 | Alarm | [12 empty] | 624 | E2.01
CaptiveWinch HalyardWinch TravellerCaptive CrowsNest |  | E2.01 | HYP | Blade sheet captive winch PS Manual control | FE201_BldShtPs.ix_MnlCtrl | // bHMI | No | Momentary | PLC | Dig input | Contact | 750-430 | 103A1 | E6 |  |  | Switch | HYP | JB.E2.01 | 28.E2.01.m1 | 1 |  |  |  | Wired |  |  |  |  | 625 | E2.01
CaptiveWinch HalyardWinch TravellerCaptive |  | E2.01 | HYP | Blade sheet captive winch PS Actual speed | FE201_BldShtPs.ii_ActSpd | // iHMI | No | Rpm | CAN-HDC04 | Input | Canbus |  |  | 1 |  |  |  | JB.E2.03-Pos | JB.E2.01 | 28.82.10 |  | Motor | 28.E2.01.ST2 |  | Wired |  |  |  |  | 626 | E2.01
CaptiveWinch HalyardWinch TravellerCaptive |  | E2.01 | HYP | Blade sheet captive winch PS Actual Torque | FE201_BldShtPs.ii_ActTrq | // iHMI | No | Nm | CAN-HDC04 | Input | Canbus |  |  | 1 |  |  |  | JB.E2.03-Pos | JB.E2.01 | 28.82.10 |  | Motor | 28.E2.01.ST2 |  | Wired |  |  |  |  | 627 | E2.01
CaptiveWinch HalyardWinch TravellerCaptive |  | E2.01 | HYP | Blade sheet captive winch PS Igbt Temperatuur | FE201_BldShtPs.ii_IgbtTemp | // iHMI | No | Nm | CAN-HDC04 | Input | Canbus |  |  | 1 |  |  |  | JB.E2.03-Pos | JB.E2.01 | 28.82.10 |  | Motor | 28.E2.01.ST2 |  | Wired |  |  |  |  | 628 | E2.01
CaptiveWinch HalyardWinch TravellerCaptive |  | E2.01 | HYP | Blade sheet captive winch PS Ease Speed setpoint | FE201_BldShtPs.io_EaseSpdStp | // iHMI | yes | Rpm | CAN-HDC04 | Output | Canbus |  |  | 1 |  |  |  | JB.E2.03-Pos | JB.E2.01 | 28.82.10 |  | Aradex drive | 28.E2.01.ST1 |  | ST1 connector | 4 |  |  |  | 629 | E2.01
CaptiveWinch HalyardWinch TravellerCaptive |  | E2.01 | HYP | Blade sheet captive winch PS Pull Speed setpoint | FE201_BldShtPs.io_PullSpdStp | // iHMI | yes | Rpm | CAN-HDC04 | Output | Canbus |  |  | 1 |  |  |  | JB.E2.03-Pos | JB.E2.01 | 28.82.10 |  | Aradex drive | 28.E2.01.ST1 |  | ST1 connector | 4 |  |  |  | 630 | E2.01
CaptiveWinch HalyardWinch TravellerCaptive |  | E2.01 | HYP | Blade sheet captive winch PS Ease Torque setpoint | FE201_BldShtPs.io_EaseTrqStp | // iHMI | No | Nm | CAN-HDC04 | Output | Canbus |  |  | 1 |  |  |  | JB.E2.03-Pos | JB.E2.01 | 28.82.10 |  | Aradex drive | 28.E2.01.ST1 |  | ST1 connector | 4 |  |  |  | 631 | E2.01
CaptiveWinch HalyardWinch TravellerCaptive |  | E2.01 | HYP | Blade sheet captive winch PS Pull Torque setpoint | FE201_BldShtPs.io_PullTrqStp | // iHMI | No | Nm | CAN-HDC04 | Output | Canbus |  |  | 1 |  |  |  | JB.E2.03-Pos | JB.E2.01 | 28.82.10 |  | Aradex drive | 28.E2.01.ST1 |  | ST1 connector | 4 |  |  |  | 632 | E2.01
joystick | 9 | E2.01 | KEEL | Joystick Blade sheet captive winch PS Race cockpit | RaceCp.ist_E201_JstckBldShtPs | // iHMI | No | Bit's | PLC | Ana input | Potentiom. | 750-450 | 301A1 | AI2 |  |  |  | KEEL | JB.RC | 28.52.01.m | 3 | Race cockpit | 28.52.05.m | 3 | Terminal strip |  |  |  |  | 633 | E2.01
joystick | 9 | E2.01 | KEEL | Joystick out of center Blade sheet captive winch PS Race cockpit | RaceCp.ix_E201_JstckOOCBldShtPs | // bHMI | No | Momentary | PLC | Dig input | Contact | 750-430 | 100A1 | E4 |  |  |  | KEEL | JB.RC | 28.52.02.m | 1 | Race cockpit | 28.52.05.m | 1 | Terminal strip |  |  |  |  | 634 | E2.01
joystick |  | E2.01 | RCHead | Joystick Blade sheet captive winch PS Head sail remote | RCHead.ii_E201_JstckBldShtPs | // iHMI | No | Bit's | Remote | Input | Busvar | [6 empty] | MAIN | RCHead | 28.92.31 | [9 empty] | 635 | E2.01
joystick |  | E2.01 | RCHead | Joystick out of center Blade sheet captive winch PS Head sail remote | RCHead.ix_E201_JstckOOCBldShtPs | // bHMI | No | Momentary | Remote | Input | Busvar | [6 empty] | MAIN | RCHead | 28.92.31 | [9 empty] | 636 | E2.01
CaptiveWinch HalyardWinch TravellerCaptive | 6 | E2.01-Pos | HYP | Blade sheet captive winch PS Position sensor | FE201_BldShtPs.ii_SnsrPos | // iHMI | No | Bit's | PLC | Ana input | 4-20mA | 750-455 | 302A1 | AI1 |  |  | Sensor |  | JB.E2.01 |  |  | Sensor | 28.82.11 | 5 | M12 5p straight conn. | ¿ |  |  |  | 637 | E2.01
| 9 | E2.01-Pos | Netvar | Blade sheet captive winch PS Actual Line length centimeter | FE201_BldShtPs.ow_ActPos_cm | // wHMI | No | cm | Modbus | InputReg | Netvar | INT |  |  | FE201_BladeSheetCaptiveWinchPs.i_ActualLineLength | 1216 | [13 empty] | 638 | E2.01
|  | E2.01-Pos | Netvar | Blade sheet captive winch PS Actual Position Permille | FE201_BldShtPs.ow_ActPos_pm | // wHMI | No | ‰ | Modbus | InputReg | Netvar | INT |  |  | FE201_BladeSheetCaptiveWinchPs.i_PositionPermille | 1217 | [13 empty] | 639 | E2.01
640
641
Tensioner | 9 | E2.02 | HYP | Blade sheet ps feeder low torque | FE202_BldShtFdrPs.ox_LowTorque | // bHMI | No | Momentary | PLC | Dig output | Contact | 750-515 | 205A2 | DO2 |  |  | Isolated Relay output | JB.E2.01 | JB.E2.02 | 28.E2.02.m1 | 1 | Borgwarner drive | 28.E2.02.IO | 1 | Molex connector | 4 |  |  |  | 642 | E2.02
Tensioner | 9 | E2.02 | HYP | Blade sheet ps feeder Pull | FE202_BldShtFdrPs.ox_Pull | // bHMI | No | Momentary | PLC | Dig output | Contact | 750-515 | 205A2 | DO1 |  |  | Isolated Relay output | JB.E2.01 | JB.E2.02 | 28.E2.02.m1 | 1 | Borgwarner drive | 28.E2.02.IO | 1 | Molex connector | 4 |  |  |  | 643 | E2.02
Tensioner RetrieverWinch CrowsNest |  | E2.02 | HYP | Blade sheet ps feeder Ease Torque setpoint | FE202_BldShtFdrPs.io_EaseTrqStp | // iHMI | yes | Nm | CAN-HDC04 | Output | Canbus |  |  | 24 |  |  |  | JB.E2.11 | JB.E2.02 | 28.82.13 |  | Borgwarner drive | 28.E2.02.IO | 1 | Molex connector | 4 |  |  |  | 644 | E2.02
Tensioner RetrieverWinch CrowsNest |  | E2.02 | HYP | Blade sheet ps feeder Pull Torque setpoint | FE202_BldShtFdrPs.io_PullTrqStp | // iHMI | yes | Nm | CAN-HDC04 | Output | Canbus |  |  | 24 |  |  |  | JB.E2.11 | JB.E2.02 | 28.82.13 |  | Borgwarner drive | 28.E2.02.IO | 1 | Molex connector | 4 |  |  |  | 645 | E2.02
Tensioner RetrieverWinch CrowsNest |  | E2.02 | HYP | Blade sheet ps feeder Actual Speed | FE202_BldShtFdrPs.ii_ActSpd | // iHMI | No | Rpm | CAN-HDC04 | Input | Canbus |  |  | 24 |  |  |  | JB.E2.11 | JB.E2.02 | 28.82.13 |  | Motor | 28.E2.02.Enc | 1 | Encoder |  |  |  |  | 646 | E2.02
Tensioner RetrieverWinch CrowsNest |  | E2.02 | HYP | Blade sheet ps feeder Actual Torque | FE202_BldShtFdrPs.ii_ActTrq | // iHMI | No | Nm | CAN-HDC04 | Input | Canbus |  |  | 24 |  |  |  | JB.E2.11 | JB.E2.02 | 28.82.13 |  | Motor | 28.E2.02.Enc | 1 | Encoder |  |  |  |  | 647 | E2.02
|  | E2.02-LC | HYP | Blade sheet ps feeder load cell | FE202_BldShtFdrPs.ist_SnsrLC | // iHMI | No | Bit's | PLC | Ana input | 4-20mA | 750-455 | 300A3 | AI1 |  |  | Sensor | HYP | JB.E2.02 | 28.E2.02.m1 | 3 | Sensor | 28.E2.02.LC | 3 | M12 4p 90 deg conn. ¿ | ¿ |  |  |  | 648 | E2.02
|  | E2.02-LC | Netvar | Blade sheet ps feeder Actual Load | FE202_BldShtFdrPs.ow_ActLoad_10kg | // wHMI | No | 10Kg | Modbus | InputReg | Netvar | INT |  |  | FE202_BladeSheetPsFeeder.st_load.i_Load | 1228 | [13 empty] | 649 | E2.02
650
651
Alg |  | E2.12 | Netvar | Enable E2.12 HMI Extern Primary deck winch PS | CommTE.ix_0E2.12_EnblPrmryWnchPs |  | No | Pulse | Modbus | Coil | Netvar | Bool |  |  | FE212_PrimaryDeckWinchPs.x_ExtOnOff | 2120 | [10 empty] | 0 |  |  | 652 | E2.12
Alg |  | E2.12 | Netvar | Enable E2.12 Status HMI Primary deck winch PS | FE212_PrmryWnchPs.ox_Enable | // bHMI | Yes (incl reboot) | Maintained | Modbus | DiscreteInput | Netvar | Bool |  |  | FE212_PrimaryDeckWinchPs.ix_RelayStatus | 2120 | [10 empty] | 0 |  |  | 653 | E2.12
RetrieverWinch FurlerE MooringWinch SailStorageDrums Anchorwinch UtilityWinch CrowsNest |  | E2.12 | HYP | Power Enable E2.12 Primary deck winch PS | FE212_PrmryWnchPs.ox_PwrEnable | // bHMI | Yes (incl reboot) | Maintained | PLC | Dig output | Contact | 750-530 | 200A1 | DO2 |  |  | M-0-A relay | HYP | JB.E2.12 | 28.E2.12.Pwr | 1 | Borgwarner drive | 28.E2.12.IO | 2 | Molex connector | 4 | interface relay |  |  | 654 | E2.12
RetrieverWinch FurlerE MooringWinch SailStorageDrums Anchorwinch UtilityWinch CrowsNest |  | E2.12 | HYP | Power Enable relay status E2.12 Primary deck winch PS | FE212_PrmryWnchPs.ix_RelayStatus | // bHMI | No | Momentary | PLC | Dig input | Contact | 750-430 | 100A1 | E7 |  |  | CTL (M-0-A relay) | HYP | [8 empty] | interface relay auxiliary contact |  |  | 655 | E2.12
UtilityWinch | ¿ | E2.12 | HYP | Primary deck winch PS Speed setting 1 | FE212_PrmryWnchPs.io_SpdStp1 | // iHMI | yes | ‰ | CAN-HDC04 | Output | Canbus |  |  | 11 |  |  |  | JB.E2.04 | JB.E2.12 | 28.82.15 |  | Borgwarner drive | 28.E2.12.IO | 1 | Molex connector | 4 | Cable harken supply |  |  | 656 | E2.12
UtilityWinch | ¿ | E2.12 | HYP | Primary deck winch PS Speed setting 2 | FE212_PrmryWnchPs.io_SpdStp2 | // iHMI | yes | ‰ | CAN-HDC04 | Output | Canbus |  |  | 11 |  |  |  | JB.E2.04 | JB.E2.12 | 28.82.15 |  | Borgwarner drive | 28.E2.12.IO | 1 | Molex connector | 4 | Cable harken supply |  |  | 657 | E2.12
UtilityWinch | ¿ | E2.12 | HYP | Primary deck winch PS Speed setting 3 | FE212_PrmryWnchPs.io_SpdStp3 | // iHMI | yes | ‰ | CAN-HDC04 | Output | Canbus |  |  | 11 |  |  |  | JB.E2.04 | JB.E2.12 | 28.82.15 |  | Borgwarner drive | 28.E2.12.IO | 1 | Molex connector | 4 | Cable harken supply |  |  | 658 | E2.12
UtilityWinch UtilityWinch BW |  | E2.12 | HYP | Primary deck winch PS Actual Speed | FE212_PrmryWnchPs.ii_ActSpd | // iHMI | No | rpm | CAN-HDC04 | Input | Canbus |  |  | 11 |  |  |  | JB.E2.04 | JB.E2.12 | 28.82.15 |  | Motor | 28.E2.12.Enc | 1 | Encoder | 4 | Cable harken supply |  |  | 659 | E2.12
UtilityWinch UtilityWinch BW |  | E2.12 | HYP | Primary deck winch PS Actual Torque | FE212_PrmryWnchPs.ii_ActTrq | // iHMI | No | Nm | CAN-HDC04 | Input | Canbus |  |  | 11 |  |  |  | JB.E2.04 | JB.E2.12 | 28.82.15 |  | Motor | 28.E2.12.Enc | 1 | Encoder | 4 | Cable harken supply |  |  | 660 | E2.12
UtilityWinch | ¿ | E2.12 | HYP | Button 1 Primary deck winch PS | FE212_PrmryWnchPs.ix_Btn1 | // bHMI | No | Momentary | CAN-HDC04 | Input | Canbus |  |  | 11 |  |  |  |  | JB.E2.12 |  | 2 | Deck switch | 28.E2.12.c1 | 4 | Wired |  |  |  |  | 661 | E2.12
UtilityWinch | ¿ | E2.12 | HYP | Button 2 Primary deck winch PS | FE212_PrmryWnchPs.ix_Btn2 | // bHMI | No | Momentary | CAN-HDC04 | Input | Canbus |  |  | 11 |  |  |  |  | JB.E2.12 |  | 1 | Deck switch | 28.E2.12.c2 | 4 | Wired |  |  |  |  | 662 | E2.12
UtilityWinch | ¿ | E2.12 | HYP | Primary deck winch PS gear indication | FE212_PrmryWnchPs.ix_SnsrSpd | // bHMI | No | Momentary | CAN-HDC04 | Input | Canbus |  |  | 11 |  |  |  |  | JB.E2.12 |  | 3 | Winch gear sensor | 28.E2.12.s1 | 3 | K70 connector | 2 | 2m cable K70 connector harken supply |  |  | 663 | E2.12
UtilityWinch |  | E2.12-LC | HYP | Primary deck winch PS load cell | FE212_PrmryWnchPs.ii_SnsrLC | // iHMI | No | Bit's | CAN-HDC04 | Input | Canbus |  |  | 11 |  |  | Sensor | JB.E2.04 | JB.E2.12 | 28.82.15 | 3 | Sensor | 28.E2.12.s2 | 4 | Wired | 4 |  |  |  | 664 | E2.12
|  | E2.12-LC | Netvar | Primary deck winch PS Actual Load | FE212_PrmryWnchPs.ow_ActLoad_10kg | // wHMI | No | 10Kg | Modbus | InputReg | Netvar | INT |  |  | FE212_PrimaryDeckWinchPs.st_load.i_Load | 2128 | [13 empty] | 665 | E2.12
666
667
UtilityWinch BW | ¿ | E2.12-BW | HYP | Primary deck winch PS backwind Speed setting | FE212_PrmryWnchPs.io_SpdStpBW | // iHMI | yes | ‰ | CAN-HDC04 | Output | Canbus |  |  | 12 |  |  |  | JB.E2.12 | JB.E2.12 | 28.82.16 |  | Borgwarner drive | 28.E2.12-BW.IO | 1 | Molex connector | 4 | Cable harken supply |  |  | 668 | E2.12
UtilityWinch UtilityWinch BW |  | E2.12-BW | HYP | Primary deck winch PS backwind Actual Speed | FE212_PrmryWnchPs.ii_ActSpd | // iHMI | No | rpm | CAN-HDC04 | Input | Canbus |  |  | 12 |  |  |  | JB.E2.12 | JB.E2.12 | 28.82.16 |  | Motor | 28.E2.12-BW.Enc | 1 | Encoder | 4 | Cable harken supply |  |  | 669 | E2.12
UtilityWinch UtilityWinch BW |  | E2.12-BW | HYP | Primary deck winch PS backwind Actual Torque | FE212_PrmryWnchPs.ii_ActTrq | // iHMI | No | Nm | CAN-HDC04 | Input | Canbus |  |  | 12 |  |  |  | JB.E2.12 | JB.E2.12 | 28.82.16 |  | Motor | 28.E2.12-BW.Enc | 1 | Encoder | 4 | Cable harken supply |  |  | 670 | E2.12
UtilityWinch BW |  | E2.12-BW | HYP | Primary deck winch PS backwind brake | FE212_PrmryWnchPs.ix_Brk | // bHMI | No | Momentary | CAN-HDC04 | Input | Canbus |  |  | 12 |  |  |  | JB.E2.12 | JB.E2.12 | 28.82.16 | 2 | Brake | 28.E2.12-BW.Bk | 4 | Wired |  |  |  |  | 671 | E2.12
UtilityWinch BW | ¿ | E2.12-BW | HYP | Button 3 Primary deck winch PS backwind | FE212_PrmryWnchPs.ix_Btn3 | // bHMI | No | Momentary | CAN-HDC04 | Input | Canbus |  |  | 12 |  |  |  |  | JB.E2.12 |  | 1 | Deck switch | 28.E2.12.c3 | 4 | Wired |  |  |  |  | 672 | E2.12
673
674
Alg |  | E2.03 | Netvar | Enable E2.03 HMI Extern Staysail sheet captive winch PS | CommTE.ix_0E2.03_EnblStyslShtPs |  | No | Pulse | Modbus | Coil | Netvar | Bool |  |  | FE203_StaysailSheetCaptiveWinchPs.x_ExtOnOff | 1230 | [10 empty] | 0 |  |  | 675 | E2.03
Alg |  | E2.03 | Netvar | Enable E2.03 Status HMI Staysail sheet captive winch PS | FE203_StyslShtPs.ox_Enable | // bHMI | Yes (incl reboot) | Maintained | Modbus | DiscreteInput | Netvar | Bool |  |  | FE203_StaysailSheetCaptiveWinchPs.ix_RelayStatus | 1230 | [10 empty] | 0 |  |  | 676 | E2.03
CaptiveWinch HalyardWinch TravellerCaptive |  | E2.03 | HYP | Power Enable E2.03 Staysail sheet captive winch PS | FE203_StyslShtPs.ox_PwrEnable | // bHMI | Yes (incl reboot) | Maintained | PLC | Dig output | Contact | 750-530 | 200A1 | DO4 |  |  | M-0-A relay | HYP | JB.E2.03 | 28.E2.03.Pwr | 1 | Aradex drive | 28.E2.03.ST1 | 1 | ST1 connector | 4 | interface relay |  |  | 677 | E2.03
CaptiveWinch HalyardWinch TravellerCaptive |  | E2.03 | HYP | Power Enable relay status E2.03 Staysail sheet captive winch PS | FE203_StyslShtPs.ix_RelayStatus | // bHMI | No | Momentary | PLC | Dig input | Contact | 750-430 | 101A1 | E3 |  |  | CTL (M-0-A relay) | HYP | [8 empty] | interface relay auxiliary contact |  |  | 678 | E2.03
CaptiveWinch HalyardWinch TravellerCaptive |  | E2.03 | HYP | Staysail sheet captive winch PS Pull | FE203_StyslShtPs.ox_Pull | // bHMI | No | Momentary | PLC | Dig output | Contact | 750-515 | 205A1 | DO4 |  |  | Isolated Relay output | HYP | JB.E2.03 | 28.E2.03.m1 | 1 | Aradex drive | 28.E2.03.ST1 | 1 | ST1 connector | 4 |  |  |  | 679 | E2.03
CaptiveWinch HalyardWinch TravellerCaptive |  | E2.03 | HYP | Staysail sheet captive winch PS Ease | FE203_StyslShtPs.ox_Ease | // bHMI | No | Momentary | PLC | Dig output | Contact | 750-515 | 205A1 | DO3 |  |  | Isolated Relay output | HYP | JB.E2.03 | 28.E2.03.m1 | 1 | Aradex drive | 28.E2.03.ST1 | 1 | ST1 connector | 4 |  |  |  | 680 | E2.03
CaptiveWinch HalyardWinch TravellerCaptive |  | E2.03 | HYP | Staysail sheet captive winch PS Speed | FE203_StyslShtPs.ost_Spd |  | No | Bit's | PLC | Ana output | 4-20mA | 750-555 | 401A1 | AO2 |  |  |  | HYP | JB.E2.03 | 28.E2.03.m1 | 2 | Aradex drive | 28.E2.03.ST1 | 2 | ST1 connector | 4 |  |  |  | 681 | E2.03
CaptiveWinch HalyardWinch TravellerCaptive |  | E2.03 | HYP | Staysail sheet captive winch PS Torque | FE203_StyslShtPs.ost_Trq |  | No | Bit's | PLC | Ana output | 0-10V | 750-559 | 400A1 | AO2 |  |  |  | HYP | JB.E2.03 | 28.E2.03.m1 | 2 | Aradex drive | 28.E2.03.ST1 | 2 | ST1 connector | 4 |  |  |  | 682 | E2.03
CaptiveWinch HalyardWinch TravellerCaptive CrowsNest |  | E2.03 | HYP | Staysail sheet captive winch PS Brake 1 | FE203_StyslShtPs.ix_Brk1 | // bHMI | No | Momentary | CAN-HDC04 | Input | Canbus |  |  | 3 |  |  |  | JB.E2.03 | Filterbox E2.03 | 28.E2.03.Bk1.1 |  | Brake 1 | 28.E2.03.Bk1 | 2 | Wired |  |  |  |  | 683 | E2.03
CaptiveWinch HalyardWinch TravellerCaptive CrowsNest |  | E2.03 | HYP | Staysail sheet captive winch PS Brake 2 | FE203_StyslShtPs.ix_Brk2 | // bHMI | No | Momentary | CAN-HDC04 | Input | Canbus |  |  | 3 |  |  |  | JB.E2.03 | Filterbox E2.03 | 28.E2.03.Bk2.1 |  | Brake 2 | 28.E2.03.Bk2 | 2 | Wired |  |  |  |  | 684 | E2.03
CaptiveWinch HalyardWinch TravellerCaptive CrowsNest |  | E2.03-Dti | HYP | Staysail sheet captive winch PS Drum Tension Indic. | FE203_StyslShtPs.ix_SnsrDti | // bHMI | No | Momentary | PLC | Dig input | Contact | 750-430 | 103A1 | E4 |  |  | Sensor | HYP | JB.E2.03 | 28.E2.03.m1 | 1 | sensor | 28.E2.03.s3 | 5 | Wired | 2 |  |  |  | 685 | E2.03
CaptiveWinch HalyardWinch TravellerCaptive CrowsNest |  | E2.03-In | HYP | Staysail sheet captive winch PS Inner limit | FE203_StyslShtPs.ix_SnsrIn | // bHMI | No | Momentary | PLC | Dig input | Contact | 750-430 | 103A1 | E2 |  |  | Sensor | HYP | JB.E2.03 | 28.E2.03.m1 | 1 | sensor | 28.E2.03.s1 | 4 | M12 5p straight conn. |  |  |  |  | 686 | E2.03
CaptiveWinch HalyardWinch TravellerCaptive CrowsNest |  | E2.03-Out | HYP | Staysail sheet captive winch PS Outer limit | FE203_StyslShtPs.ix_SnsrOut | // bHMI | No | Momentary | PLC | Dig input | Contact | 750-430 | 103A1 | E7 |  |  | Sensor | HYP | JB.E2.03 | 28.E2.03.m1 | 1 | sensor | 28.E2.03.s2 | 4 | M12 5p straight conn. |  |  |  |  | 687 | E2.03
CaptiveWinch HalyardWinch TravellerCaptive CrowsNest | 8 | E2.03-Dti | Netvar | Staysail sheet captive winch PS Drum Tension Alarm | FE203_StaysailSheetCaptiveWinchPs.x_SnsrDtiAlarm | // bHMI Alarm | No | Momentary | Modbus | DiscreteInput | Netvar | Bool |  |  | FE203_StaysailSheetCaptiveWinchPs.x_SnsrDtiAlarm | 1234 | Alarm | [12 empty] | 688 | E2.03
CaptiveWinch HalyardWinch TravellerCaptive CrowsNest | 8 | E2.03-In | Netvar | Staysail sheet captive winch PS Inner Alarm | FE203_StaysailSheetCaptiveWinchPs.xInnerLimit | // bHMI Alarm | No | Momentary | Modbus | DiscreteInput | Netvar | Bool |  |  | FE203_StaysailSheetCaptiveWinchPs.xInnerLimit | 1235 | Alarm | [12 empty] | 689 | E2.03
CaptiveWinch HalyardWinch TravellerCaptive CrowsNest | 8 | E2.03-Out | Netvar | Staysail sheet captive winch PS Outer Alarm | FE203_StaysailSheetCaptiveWinchPs.xOuterLimit | // bHMI Alarm | No | Momentary | Modbus | DiscreteInput | Netvar | Bool |  |  | FE203_StaysailSheetCaptiveWinchPs.xOuterLimit | 1236 | Alarm | [12 empty] | 690 | E2.03
CaptiveWinch HalyardWinch TravellerCaptive CrowsNest |  | E2.03 | HYP | Staysail sheet captive winch PS Manual control | FE203_StyslShtPs.ix_MnlCtrl | // bHMI | No | Momentary | PLC | Dig input | Contact | 750-430 | 103A1 | E8 |  |  | Switch | HYP | JB.E2.03 | 28.E2.03.m1 | 1 |  |  |  | Wired |  |  |  |  | 691 | E2.03
CaptiveWinch HalyardWinch TravellerCaptive |  | E2.03 | HYP | Staysail sheet captive winch PS Actual speed | FE203_StyslShtPs.ii_ActSpd | // iHMI | No | Rpm | CAN-HDC04 | Input | Canbus |  |  | 3 |  |  |  | JB.E2.05-Pos | JB.E2.03 | 28.82.08 |  | Motor | 28.E2.03.ST2 |  | Wired |  |  |  |  | 692 | E2.03
CaptiveWinch HalyardWinch TravellerCaptive |  | E2.03 | HYP | Staysail sheet captive winch PS Actual Torque | FE203_StyslShtPs.ii_ActTrq | // iHMI | No | Nm | CAN-HDC04 | Input | Canbus |  |  | 3 |  |  |  | JB.E2.05-Pos | JB.E2.03 | 28.82.08 |  | Motor | 28.E2.03.ST2 |  | Wired |  |  |  |  | 693 | E2.03
CaptiveWinch HalyardWinch TravellerCaptive |  | E2.03 | HYP | Staysail sheet captive winch PS Igbt Temperatuur | FE203_StyslShtPs.ii_IgbtTemp | // iHMI | No | Nm | CAN-HDC04 | Input | Canbus |  |  | 3 |  |  |  | JB.E2.05-Pos | JB.E2.03 | 28.82.08 |  | Motor | 28.E2.03.ST2 |  | Wired |  |  |  |  | 694 | E2.03
CaptiveWinch HalyardWinch TravellerCaptive |  | E2.03 | HYP | Staysail sheet captive winch PS Ease Speed setpoint | FE203_StyslShtPs.io_EaseSpdStp | // iHMI | yes | Rpm | CAN-HDC04 | Output | Canbus |  |  | 3 |  |  |  | JB.E2.05-Pos | JB.E2.03 | 28.82.08 |  | Aradex drive | 28.E2.03.ST1 |  | ST1 connector | 4 |  |  |  | 695 | E2.03
CaptiveWinch HalyardWinch TravellerCaptive |  | E2.03 | HYP | Staysail sheet captive winch PS Pull Speed setpoint | FE203_StyslShtPs.io_PullSpdStp | // iHMI | yes | Rpm | CAN-HDC04 | Output | Canbus |  |  | 3 |  |  |  | JB.E2.05-Pos | JB.E2.03 | 28.82.08 |  | Aradex drive | 28.E2.03.ST1 |  | ST1 connector | 4 |  |  |  | 696 | E2.03
CaptiveWinch HalyardWinch TravellerCaptive |  | E2.03 | HYP | Staysail sheet captive winch PS Ease Torque setpoint | FE203_StyslShtPs.io_EaseTrqStp | // iHMI | No | Nm | CAN-HDC04 | Output | Canbus |  |  | 3 |  |  |  | JB.E2.05-Pos | JB.E2.03 | 28.82.08 |  | Aradex drive | 28.E2.03.ST1 |  | ST1 connector | 4 |  |  |  | 697 | E2.03
CaptiveWinch HalyardWinch TravellerCaptive |  | E2.03 | HYP | Staysail sheet captive winch PS Pull Torque setpoint | FE203_StyslShtPs.io_PullTrqStp | // iHMI | No | Nm | CAN-HDC04 | Output | Canbus |  |  | 3 |  |  |  | JB.E2.05-Pos | JB.E2.03 | 28.82.08 |  | Aradex drive | 28.E2.03.ST1 |  | ST1 connector | 4 |  |  |  | 698 | E2.03
joystick | 9 | E2.03 | KEEL | Joystick Staysail sheet captive winch PS Race cockpit | RaceCp.ist_E203_JstckStyslShtPs | // iHMI | No | Bit's | PLC | Ana input | Potentiom. | 750-450 | 301A1 | AI3 |  |  |  | KEEL | JB.RC | 28.52.03.m | 3 | Race cockpit | 28.52.05.m | 3 | Terminal strip |  |  |  |  | 699 | E2.03
joystick | 9 | E2.03 | KEEL | Joystick out of center Staysail sheet captive winch PS Race cockpit | RaceCp.ix_E203_JstckOOCStyslShtPs | // bHMI | No | Momentary | PLC | Dig input | Contact | 750-430 | 100A1 | E6 |  |  |  | KEEL | JB.RC | 28.52.02.m | 1 | Race cockpit | 28.52.05.m | 1 | Terminal strip |  |  |  |  | 700 | E2.03
joystick |  | E2.03 | RCHead | Joystick Staysail sheet captive winch PS Head sail remote | RCHead.ii_E203_JstckStyslShtPs | // iHMI | No | Bit's | Remote | Input | Busvar | [6 empty] | MAIN | RCHead | 28.92.31 | [9 empty] | 701 | E2.03
joystick |  | E2.03 | RCHead | Joystick out of center Staysail sheet captive winch PS Head sail remote | RCHead.ix_E203_JstckOOCStyslShtPs | // bHMI | No | Momentary | Remote | Input | Busvar | [6 empty] | MAIN | RCHead | 28.92.31 | [9 empty] | 702 | E2.03
CaptiveWinch HalyardWinch TravellerCaptive | 6 | E2.03-Pos | HYP | Staysail sheet captive winch PS Position sensor | FE203_StyslShtPs.ii_SnsrPos | // iHMI | No | Bit's | PLC | Ana input | 4-20mA | 750-455 | 302A1 | AI2 |  |  | Sensor |  | JB.E2.03 |  |  | Sensor | 28.82.09 | 5 | M12 5p straight conn. | ¿ |  |  |  | 703 | E2.03
| 9 | E2.03-Pos | Netvar | Staysail sheet captive winch PS Actual Line length centimeter | FE203_StyslShtPs.ow_ActPos_cm | // wHMI | No | cm | Modbus | InputReg | Netvar | INT |  |  | FE203_StaysailSheetCaptiveWinchPs.i_ActualLineLength | 1236 | [13 empty] | 704 | E2.03
|  | E2.03-Pos | Netvar | Staysail sheet captive winch PS Actual Position Permille | FE203_StyslShtPs.ow_ActPos_pm | // wHMI | No | ‰ | Modbus | InputReg | Netvar | INT |  |  | FE203_StaysailSheetCaptiveWinchPs.i_PositionPermille | 1237 | [13 empty] | 705 | E2.03
706
707
Tensioner | 9 | E2.04 | HYP | Staysail sheet ps feeder low torque | FE204_StyslShtFdrPs.ox_LowTorque | // bHMI | No | Momentary | PLC | Dig output | Contact | 750-515 | 205A2 | DO4 |  |  | Isolated Relay output | JB.E2.03 | JB.E2.04 | 28.E2.04.m1 | 1 | Borgwarner drive | 28.E2.04.IO | 1 | Molex connector | 4 |  |  |  | 708 | E2.04
Tensioner | 9 | E2.04 | HYP | Staysail sheet ps feeder Pull | FE204_StyslShtFdrPs.ox_Pull | // bHMI | No | Momentary | PLC | Dig output | Contact | 750-515 | 205A2 | DO3 |  |  | Isolated Relay output | JB.E2.03 | JB.E2.04 | 28.E2.04.m1 | 1 | Borgwarner drive | 28.E2.04.IO | 1 | Molex connector | 4 |  |  |  | 709 | E2.04
Tensioner RetrieverWinch CrowsNest |  | E2.04 | HYP | Staysail sheet ps feeder Ease Torque setpoint | FE204_StyslShtFdrPs.io_EaseTrqStp | // iHMI | yes | Nm | CAN-HDC04 | Output | Canbus |  |  | 25 |  |  |  | JB.E2.02 | JB.E2.04 | 28.82.14 |  | Borgwarner drive | 28.E2.04.IO | 1 | Molex connector | 4 |  |  |  | 710 | E2.04
Tensioner RetrieverWinch CrowsNest |  | E2.04 | HYP | Staysail sheet ps feeder Pull Torque setpoint | FE204_StyslShtFdrPs.io_PullTrqStp | // iHMI | yes | Nm | CAN-HDC04 | Output | Canbus |  |  | 25 |  |  |  | JB.E2.02 | JB.E2.04 | 28.82.14 |  | Borgwarner drive | 28.E2.04.IO | 1 | Molex connector | 4 |  |  |  | 711 | E2.04
Tensioner RetrieverWinch CrowsNest |  | E2.04 | HYP | Staysail sheet ps feeder Actual Speed | FE204_StyslShtFdrPs.ii_ActSpd | // iHMI | No | Rpm | CAN-HDC04 | Input | Canbus |  |  | 25 |  |  |  | JB.E2.02 | JB.E2.04 | 28.82.14 |  | Motor | 28.E2.04.Enc | 1 | Encoder |  |  |  |  | 712 | E2.04
Tensioner RetrieverWinch CrowsNest |  | E2.04 | HYP | Staysail sheet ps feeder Actual Torque | FE204_StyslShtFdrPs.ii_ActTrq | // iHMI | No | Nm | CAN-HDC04 | Input | Canbus |  |  | 25 |  |  |  | JB.E2.02 | JB.E2.04 | 28.82.14 |  | Motor | 28.E2.04.Enc | 1 | Encoder |  |  |  |  | 713 | E2.04
|  | E2.04-LC | HYP | Staysail sheet ps feeder load cell | FE204_StyslShtFdrPs.ist_SnsrLC | // iHMI | No | Bit's | PLC | Ana input | 4-20mA | 750-455 | 300A3 | AI2 |  |  | Sensor | HYP | JB.E2.04 | 28.E2.04.m1 | 3 | Sensor | 28.E2.04.LC | 3 | M12 4p 90 deg conn. ¿ | ¿ |  |  |  | 714 | E2.04
|  | E2.04-LC | Netvar | Staysail sheet ps feeder Actual Load | FE204_StyslShtFdrPs.ow_ActLoad_10kg | // wHMI | No | 10Kg | Modbus | InputReg | Netvar | INT |  |  | FE204_StaysailSheetPsFeeder.st_load.i_Load | 1248 | [13 empty] | 715 | E2.04
716
717
Alg |  | E2.05 | Netvar | Enable E2.05 HMI Extern Main sheet captive winch | CommTE.ix_0E2.05_EnblMnSht |  | No | Pulse | Modbus | Coil | Netvar | Bool |  |  | FE205_MainSheetCaptiveWinch.x_ExtOnOff | 1250 | [10 empty] | 0 |  |  | 718 | E2.05
Alg |  | E2.05 | Netvar | Enable E2.05 Status HMI Main sheet captive winch | FE205_MnSht.ox_Enable | // bHMI | Yes (incl reboot) | Maintained | Modbus | DiscreteInput | Netvar | Bool |  |  | FE205_MainSheetCaptiveWinch.ix_RelayStatus | 1250 | [10 empty] | 0 |  |  | 719 | E2.05
CaptiveWinch HalyardWinch TravellerCaptive |  | E2.05 | HYP | Power Enable E2.05 Main sheet captive winch | FE205_MnSht.ox_PwrEnable | // bHMI | Yes (incl reboot) | Maintained | PLC | Dig output | Contact | 750-530 | 200A1 | DO6 |  |  | M-0-A relay | HYP | JB.E2.05 | 28.E2.05.Pwr | 1 | Aradex drive | 28.E2.05.ST1 | 1 | ST1 connector | 4 | interface relay |  |  | 720 | E2.05
CaptiveWinch HalyardWinch TravellerCaptive |  | E2.05 | HYP | Power Enable relay status E2.05 Main sheet captive winch | FE205_MnSht.ix_RelayStatus | // bHMI | No | Momentary | PLC | Dig input | Contact | 750-430 | 101A1 | E5 |  |  | CTL (M-0-A relay) | HYP | [8 empty] | interface relay auxiliary contact |  |  | 721 | E2.05
CaptiveWinch HalyardWinch TravellerCaptive |  | E2.05 | HYP | Main sheet captive winch Pull | FE205_MnSht.ox_Pull | // bHMI | No | Momentary | PLC | Dig output | Contact | 750-515 | 206A1 | DO2 |  |  | Isolated Relay output | HYP | JB.E2.05 | 28.E2.05.m1 | 1 | Aradex drive | 28.E2.05.ST1 | 1 | ST1 connector | 4 |  |  |  | 722 | E2.05
CaptiveWinch HalyardWinch TravellerCaptive |  | E2.05 | HYP | Main sheet captive winch Ease | FE205_MnSht.ox_Ease | // bHMI | No | Momentary | PLC | Dig output | Contact | 750-515 | 206A1 | DO1 |  |  | Isolated Relay output | HYP | JB.E2.05 | 28.E2.05.m1 | 1 | Aradex drive | 28.E2.05.ST1 | 1 | ST1 connector | 4 |  |  |  | 723 | E2.05
CaptiveWinch HalyardWinch TravellerCaptive |  | E2.05 | HYP | Main sheet captive winch Speed | FE205_MnSht.ost_Spd |  | No | Bit's | PLC | Ana output | 4-20mA | 750-555 | 401A1 | AO3 |  |  |  | HYP | JB.E2.05 | 28.E2.05.m1 | 2 | Aradex drive | 28.E2.05.ST1 | 2 | ST1 connector | 4 |  |  |  | 724 | E2.05
CaptiveWinch HalyardWinch TravellerCaptive |  | E2.05 | HYP | Main sheet captive winch Torque | FE205_MnSht.ost_Trq |  | No | Bit's | PLC | Ana output | 0-10V | 750-559 | 400A1 | AO3 |  |  |  | HYP | JB.E2.05 | 28.E2.05.m1 | 2 | Aradex drive | 28.E2.05.ST1 | 2 | ST1 connector | 4 |  |  |  | 725 | E2.05
CaptiveWinch HalyardWinch TravellerCaptive CrowsNest |  | E2.05 | HYP | Main sheet captive winch Brake 1 | FE205_MnSht.ix_Brk1 | // bHMI | No | Momentary | CAN-HDC04 | Input | Canbus |  |  | 5 |  |  |  | JB.E2.05 | Filterbox E2.05 | 28.E2.05.Bk1.1 |  | Brake 1 | 28.E2.05.Bk1 | 2 | Wired |  |  |  |  | 726 | E2.05
CaptiveWinch HalyardWinch TravellerCaptive CrowsNest |  | E2.05 | HYP | Main sheet captive winch Brake 2 | FE205_MnSht.ix_Brk2 | // bHMI | No | Momentary | CAN-HDC04 | Input | Canbus |  |  | 5 |  |  |  | JB.E2.05 | Filterbox E2.05 | 28.E2.05.Bk2.1 |  | Brake 2 | 28.E2.05.Bk2 | 2 | Wired |  |  |  |  | 727 | E2.05
CaptiveWinch HalyardWinch TravellerCaptive CrowsNest |  | E2.05-Dti | HYP | Main sheet captive winch Drum Tension Indic. | FE205_MnSht.ix_SnsrDti | // bHMI | No | Momentary | PLC | Dig input | Contact | 750-430 | 105A1 | E5 |  |  | Sensor | HYP | JB.E2.05 | 28.E2.05.m1 | 1 | sensor | 28.E2.05.s3 | 5 | Wired | 2 |  |  |  | 728 | E2.05
CaptiveWinch HalyardWinch TravellerCaptive CrowsNest |  | E2.05-In | HYP | Main sheet captive winch Inner limit | FE205_MnSht.ix_SnsrIn | // bHMI | No | Momentary | PLC | Dig input | Contact | 750-430 | 105A1 | E3 |  |  | Sensor | HYP | JB.E2.05 | 28.E2.05.m1 | 1 | sensor | 28.E2.05.s1 | 4 | M12 5p straight conn. |  |  |  |  | 729 | E2.05
CaptiveWinch HalyardWinch TravellerCaptive CrowsNest |  | E2.05-Out | HYP | Main sheet captive winch Outer limit | FE205_MnSht.ix_SnsrOut | // bHMI | No | Momentary | PLC | Dig input | Contact | 750-430 | 105A1 | E1 |  |  | Sensor | HYP | JB.E2.05 | 28.E2.05.m1 | 1 | sensor | 28.E2.05.s2 | 4 | M12 5p straight conn. |  |  |  |  | 730 | E2.05
CaptiveWinch HalyardWinch TravellerCaptive CrowsNest | 8 | E2.05-Dti | Netvar | Main sheet captive winch Drum Tension Alarm | FE205_MainSheetCaptiveWinch.x_SnsrDtiAlarm | // bHMI Alarm | No | Momentary | Modbus | DiscreteInput | Netvar | Bool |  |  | FE205_MainSheetCaptiveWinch.x_SnsrDtiAlarm | 1254 | Alarm | [12 empty] | 731 | E2.05
CaptiveWinch HalyardWinch TravellerCaptive CrowsNest | 8 | E2.05-In | Netvar | Main sheet captive winch Inner Alarm | FE205_MainSheetCaptiveWinch.xInnerLimit | // bHMI Alarm | No | Momentary | Modbus | DiscreteInput | Netvar | Bool |  |  | FE205_MainSheetCaptiveWinch.xInnerLimit | 1255 | Alarm | [12 empty] | 732 | E2.05
CaptiveWinch HalyardWinch TravellerCaptive CrowsNest | 8 | E2.05-Out | Netvar | Main sheet captive winch Outer Alarm | FE205_MainSheetCaptiveWinch.xOuterLimit | // bHMI Alarm | No | Momentary | Modbus | DiscreteInput | Netvar | Bool |  |  | FE205_MainSheetCaptiveWinch.xOuterLimit | 1256 | Alarm | [12 empty] | 733 | E2.05
CaptiveWinch HalyardWinch TravellerCaptive CrowsNest |  | E2.05 | HYP | Main sheet captive winch Manual control | FE205_MnSht.ix_MnlCtrl | // bHMI | No | Momentary | PLC | Dig input | Contact | 750-430 | 105A1 | E8 |  |  | Switch | HYP | JB.E2.05 | 28.E2.05.m1 | 1 |  |  |  | Wired |  |  |  |  | 734 | E2.05
CaptiveWinch HalyardWinch TravellerCaptive |  | E2.05 | HYP | Main sheet captive winch Actual speed | FE205_MnSht.ii_ActSpd | // iHMI | No | Rpm | CAN-HDC04 | Input | Canbus |  |  | 5 |  |  |  | JB.E2.07-Pos | JB.E2.05 | 28.82.06 |  | Motor | 28.E2.05.ST2 |  | Wired |  |  |  |  | 735 | E2.05
CaptiveWinch HalyardWinch TravellerCaptive |  | E2.05 | HYP | Main sheet captive winch Actual Torque | FE205_MnSht.ii_ActTrq | // iHMI | No | Nm | CAN-HDC04 | Input | Canbus |  |  | 5 |  |  |  | JB.E2.07-Pos | JB.E2.05 | 28.82.06 |  | Motor | 28.E2.05.ST2 |  | Wired |  |  |  |  | 736 | E2.05
CaptiveWinch HalyardWinch TravellerCaptive |  | E2.05 | HYP | Main sheet captive winch Igbt Temperatuur | FE205_MnSht.ii_IgbtTemp | // iHMI | No | Nm | CAN-HDC04 | Input | Canbus |  |  | 5 |  |  |  | JB.E2.07-Pos | JB.E2.05 | 28.82.06 |  | Motor | 28.E2.05.ST2 |  | Wired |  |  |  |  | 737 | E2.05
CaptiveWinch HalyardWinch TravellerCaptive |  | E2.05 | HYP | Main sheet captive winch Ease Speed setpoint | FE205_MnSht.io_EaseSpdStp | // iHMI | yes | Rpm | CAN-HDC04 | Output | Canbus |  |  | 5 |  |  |  | JB.E2.07-Pos | JB.E2.05 | 28.82.06 |  | Aradex drive | 28.E2.05.ST1 |  | ST1 connector | 4 |  |  |  | 738 | E2.05
CaptiveWinch HalyardWinch TravellerCaptive |  | E2.05 | HYP | Main sheet captive winch Pull Speed setpoint | FE205_MnSht.io_PullSpdStp | // iHMI | yes | Rpm | CAN-HDC04 | Output | Canbus |  |  | 5 |  |  |  | JB.E2.07-Pos | JB.E2.05 | 28.82.06 |  | Aradex drive | 28.E2.05.ST1 |  | ST1 connector | 4 |  |  |  | 739 | E2.05
CaptiveWinch HalyardWinch TravellerCaptive |  | E2.05 | HYP | Main sheet captive winch Ease Torque setpoint | FE205_MnSht.io_EaseTrqStp | // iHMI | No | Nm | CAN-HDC04 | Output | Canbus |  |  | 5 |  |  |  | JB.E2.07-Pos | JB.E2.05 | 28.82.06 |  | Aradex drive | 28.E2.05.ST1 |  | ST1 connector | 4 |  |  |  | 740 | E2.05
CaptiveWinch HalyardWinch TravellerCaptive |  | E2.05 | HYP | Main sheet captive winch Pull Torque setpoint | FE205_MnSht.io_PullTrqStp | // iHMI | No | Nm | CAN-HDC04 | Output | Canbus |  |  | 5 |  |  |  | JB.E2.07-Pos | JB.E2.05 | 28.82.06 |  | Aradex drive | 28.E2.05.ST1 |  | ST1 connector | 4 |  |  |  | 741 | E2.05
joystick |  | E2.05 | HLMps | Joystick Main sheet captive winch Helmstation Ps | HlmPsCntr.ist_E205_JstckMnSht | // iHMI | No | Bit's | PLC | Ana input | Potentiom. | 750-450 | 300A1 | AI3 |  |  |  | HLMps | Helmstation PS | 28.50.01.m | 3 |  |  |  | Terminal strip |  |  |  |  | 742 | E2.05
joystick |  | E2.05 | HLMps | Joystick out of center Main sheet captive winch Helmstation Ps | HlmPsCntr.ix_E205_JstckOOCMnSht | // bHMI | No | Momentary | PLC | Dig input | Contact | 750-430 | 102A1 | E6 |  |  |  | HLMps | Helmstation PS | 28.50.02.m | 1 |  |  |  | Terminal strip |  |  |  |  | 743 | E2.05
joystick |  | E2.05 | HLMsb | Joystick Main sheet captive winch Helmstation Sb | HlmSbCntr.ist_E205_JstckMnSht | // iHMI | No | Bit's | PLC | Ana input | Potentiom. | 750-450 | 300A1 | AI3 |  |  |  | HLMsb | Helmstation SB | 28.51.01.m | 3 |  |  |  | Terminal strip |  |  |  |  | 744 | E2.05
joystick |  | E2.05 | HLMsb | Joystick out of center Main sheet captive winch Helmstation Sb | HlmSbCntr.ix_E205_JstckOOCMnSht | // bHMI | No | Momentary | PLC | Dig input | Contact | 750-430 | 101A1 | E5 |  |  |  | HLMsb | Helmstation SB | 28.51.02.m | 1 |  |  |  | Terminal strip |  |  |  |  | 745 | E2.05
joystick | 9 | E2.05 | KEEL | Joystick Main sheet captive winch Race cockpit | RaceCp.ist_E205_JstckMnSht | // iHMI | No | Bit's | PLC | Ana input | Potentiom. | 750-450 | 301A1 | AI4 |  |  |  | KEEL | JB.RC | 28.52.03.m | 3 | Race cockpit | 28.52.05.m | 3 | Terminal strip |  |  |  |  | 746 | E2.05
joystick | 9 | E2.05 | KEEL | Joystick out of center Main sheet captive winch Race cockpit | RaceCp.ix_E205_JstckOOCMnSht | // bHMI | No | Momentary | PLC | Dig input | Contact | 750-430 | 100A1 | E8 |  |  |  | KEEL | JB.RC | 28.52.02.m | 1 | Race cockpit | 28.52.05.m | 1 | Terminal strip |  |  |  |  | 747 | E2.05
joystick |  | E2.05 | RCMain | Joystick Main sheet captive winch Main sail remote | RCMain.ii_E205_JstckMnSht | // iHMI | No | Bit's | Remote | Input | Busvar | [6 empty] | MAIN | RCMain | 28.92.32 | [9 empty] | 748 | E2.05
joystick |  | E2.05 | RCMain | Joystick out of center Main sheet captive winch Main sail remote | RCMain.ix_E205_JstckOOCMnSht | // bHMI | No | Momentary | Remote | Input | Busvar | [6 empty] | MAIN | RCMain | 28.92.32 | [9 empty] | 749 | E2.05
UtilityWinch |  | E2.05-LC | MST | Main sheet captive winch load cell | FE205_MnSht.ii_SnsrLC | // iHMI | No | Bit's | CAN-MnMst | Input | Canbus |  |  | 1 |  |  | Sensor | JB.E2.06 | JB.E2.05-LC | 28.84.05 | 3 | Sensor | 28.E2.05.LC | 4 | M12 5p straight conn. ¿ | ¿ |  |  |  | 750 | E2.05
|  | E2.05-LC | Netvar | Main sheet captive winch Actual Load | FE205_MnSht.ow_ActLoad_10kg | // wHMI | No | 10Kg | Modbus | InputReg | Netvar | INT |  |  | FE205_MainSheetCaptiveWinch.st_load.i_Load | 1258 | [13 empty] | 751 | E2.05
CaptiveWinch HalyardWinch TravellerCaptive | 6 | E2.05-Pos | HYP | Main sheet captive winch Position sensor | FE205_MnSht.ii_SnsrPos | // iHMI | No | Bit's | PLC | Ana input | 4-20mA | 750-455 | 302A1 | AI3 |  |  | Sensor |  | JB.E2.05 |  |  | Sensor | 28.82.07 | 5 | M12 5p straight conn. | ¿ |  |  |  | 752 | E2.05
| 9 | E2.05-Pos | Netvar | Main sheet captive winch Actual Line length centimeter | FE205_MnSht.ow_ActPos_cm | // wHMI | No | cm | Modbus | InputReg | Netvar | INT |  |  | FE205_MainSheetCaptiveWinch.i_ActualLineLength | 1256 | [13 empty] | 753 | E2.05
|  | E2.05-Pos | Netvar | Main sheet captive winch Actual Position Permille | FE205_MnSht.ow_ActPos_pm | // wHMI | No | ‰ | Modbus | InputReg | Netvar | INT |  |  | FE205_MainSheetCaptiveWinch.i_PositionPermille | 1257 | [13 empty] | 754 | E2.05
755
756
TensC2ioner |  | E2.06 | MST | Main sheet feeder motor 1 Ease | FE206_MnShtFdr.ox_M1Ease | // bHMI | No | Momentary | CAN-MnMst | Output | Canbus |  |  | 30 |  |  |  | HYP | JB.E2.06 | 28.E2.06.IO1 | 1 | Motor | 28.E2.06.IO1 | 1 | M16 connector | 4 |  |  |  | 757 | E2.06
TensC2ioner |  | E2.06 | MST | Main sheet feeder motor 1 Pull | FE206_MnShtFdr.ox_M1Pull | // bHMI | No | Momentary | CAN-MnMst | Output | Canbus |  |  | 30 |  |  |  | HYP | JB.E2.06 | 28.E2.06.IO1 | 1 | Motor | 28.E2.06.IO1 | 1 | M16 connector | 4 |  |  |  | 758 | E2.06
TensC2ioner |  | E2.06 | MST | Main sheet feeder motor 1 Ease Torque setpoint | FE206_MnShtFdr.io_M1EaseTrqStp | // iHMI | yes | Nm | CAN-MnMst | Output | Canbus |  |  | 30 |  |  |  | JB.PLC | JB.E2.06 | 28.84.02 |  | Motor | 28.E2.06.IO1 | 1 | M12 5p straight conn. | 4 |  |  |  | 759 | E2.06
TensC2ioner |  | E2.06 | MST | Main sheet feeder motor 1 Pull Torque setpoint | FE206_MnShtFdr.io_M1PullTrqStp | // iHMI | yes | Nm | CAN-MnMst | Output | Canbus |  |  | 30 |  |  |  | JB.PLC | JB.E2.06 | 28.84.02 |  | Motor | 28.E2.06.IO1 | 1 | M12 5p straight conn. | 4 |  |  |  | 760 | E2.06
TensC2ioner |  | E2.06 | MST | Main sheet feeder motor 1 Actual Speed | FE206_MnShtFdr.ii_M1ActSpd | // iHMI | No | Rpm | CAN-MnMst | Input | Canbus |  |  | 30 |  |  |  | JB.PLC | JB.E2.06 | 28.84.02 |  |  |  | 1 | M12 5p straight conn. |  |  |  |  | 761 | E2.06
TensC2ioner |  | E2.06 | MST | Main sheet feeder motor 1 Actual Torque | FE206_MnShtFdr.ii_M1ActTrq | // iHMI | No | Nm | CAN-MnMst | Input | Canbus |  |  | 30 |  |  |  | JB.PLC | JB.E2.06 | 28.84.02 |  |  |  | 1 | M12 5p straight conn. |  |  |  |  | 762 | E2.06
TensC2ioner |  | E2.06 | MST | Main sheet feeder motor 2 Ease | FE206_MnShtFdr.ox_M2Ease | // bHMI | No | Momentary | CAN-MnMst | Output | Canbus |  |  | 31 |  |  |  | HYP | JB.E2.06 | 28.E2.06.IO2 | 1 | Motor | 28.E2.06.IO2 | 1 | M16 connector | 4 |  |  |  | 763 | E2.06
TensC2ioner |  | E2.06 | MST | Main sheet feeder motor 2 Pull | FE206_MnShtFdr.ox_M2Pull | // bHMI | No | Momentary | CAN-MnMst | Output | Canbus |  |  | 31 |  |  |  | HYP | JB.E2.06 | 28.E2.06.IO2 | 1 | Motor | 28.E2.06.IO2 | 1 | M16 connector | 4 |  |  |  | 764 | E2.06
TensC2ioner |  | E2.06 | MST | Main sheet feeder motor 2 Ease Torque setpoint | FE206_MnShtFdr.io_M2EaseTrqStp | // iHMI | yes | Nm | CAN-MnMst | Output | Canbus |  |  | 31 |  |  |  | JB.PLC | JB.E2.06 | 28.84.02 |  | Motor | 28.E2.06.IO2 | 1 | M12 5p straight conn. | 4 |  |  |  | 765 | E2.06
TensC2ioner |  | E2.06 | MST | Main sheet feeder motor 2 Pull Torque setpoint | FE206_MnShtFdr.io_M2PullTrqStp | // iHMI | yes | Nm | CAN-MnMst | Output | Canbus |  |  | 31 |  |  |  | JB.PLC | JB.E2.06 | 28.84.02 |  | Motor | 28.E2.06.IO2 | 1 | M12 5p straight conn. | 4 |  |  |  | 766 | E2.06
TensC2ioner |  | E2.06 | MST | Main sheet feeder motor 2 Actual Speed | FE206_MnShtFdr.ii_M2ActSpd | // iHMI | No | Rpm | CAN-MnMst | Input | Canbus |  |  | 31 |  |  |  | JB.PLC | JB.E2.06 | 28.84.02 |  |  |  | 1 | M12 5p straight conn. |  |  |  |  | 767 | E2.06
TensC2ioner |  | E2.06 | MST | Main sheet feeder motor 2 Actual Torque | FE206_MnShtFdr.ii_M2ActTrq | // iHMI | No | Nm | CAN-MnMst | Input | Canbus |  |  | 31 |  |  |  | JB.PLC | JB.E2.06 | 28.84.02 |  |  |  | 1 | M12 5p straight conn. |  |  |  |  | 768 | E2.06
769
770
Alg |  | E2.07 | Netvar | Enable E2.07 HMI Extern Main halyard captive winch | CommTE.ix_0E2.07_EnblMnHlyrd |  | No | Pulse | Modbus | Coil | Netvar | Bool |  |  | FE207_MainHalyardCaptiveWinch.x_ExtOnOff | 1270 | [10 empty] | Control on main mast |  |  | 771 | E2.07
Alg |  | E2.07 | Netvar | Enable E2.07 Status HMI Main halyard captive winch | FE207_MnHlyrd.ox_Enable | // bHMI | Yes (incl reboot) | Maintained | Modbus | DiscreteInput | Netvar | Bool |  |  | FE207_MainHalyardCaptiveWinch.ix_RelayStatus | 1270 | [10 empty] | Control on main mast |  |  | 772 | E2.07
CaptiveWinch HalyardWinch TravellerCaptive |  | E2.07 | HYP | Power Enable E2.07 Main halyard captive winch | FE207_MnHlyrd.ox_PwrEnable | // bHMI | Yes (incl reboot) | Maintained | PLC | Dig output | Contact | 750-530 | 200A1 | DO8 |  |  | M-0-A relay | HYP | JB.E2.07 | 28.E2.07.Pwr | 1 | Aradex drive | 28.E2.07.ST1 | 1 | ST1 connector | 4 | interface relay |  |  | 773 | E2.07
CaptiveWinch HalyardWinch TravellerCaptive |  | E2.07 | HYP | Power Enable relay status E2.07 Main halyard captive winch | FE207_MnHlyrd.ix_RelayStatus | // bHMI | No | Momentary | PLC | Dig input | Contact | 750-430 | 101A1 | E7 |  |  | CTL (M-0-A relay) | HYP | [8 empty] | interface relay auxiliary contact |  |  | 774 | E2.07
CaptiveWinch HalyardWinch TravellerCaptive |  | E2.07 | HYP | Main halyard captive winch Pull | FE207_MnHlyrd.ox_Pull | // bHMI | No | Momentary | PLC | Dig output | Contact | 750-515 | 206A1 | DO4 |  |  | Isolated Relay output | HYP | JB.E2.07 | 28.E2.07.m1 | 1 | Aradex drive | 28.E2.07.ST1 | 1 | ST1 connector | 4 |  |  |  | 775 | E2.07
CaptiveWinch HalyardWinch TravellerCaptive |  | E2.07 | HYP | Main halyard captive winch Ease | FE207_MnHlyrd.ox_Ease | // bHMI | No | Momentary | PLC | Dig output | Contact | 750-515 | 206A1 | DO3 |  |  | Isolated Relay output | HYP | JB.E2.07 | 28.E2.07.m1 | 1 | Aradex drive | 28.E2.07.ST1 | 1 | ST1 connector | 4 |  |  |  | 776 | E2.07
CaptiveWinch HalyardWinch TravellerCaptive |  | E2.07 | HYP | Main halyard captive winch Speed | FE207_MnHlyrd.ost_Spd |  | No | Bit's | PLC | Ana output | 4-20mA | 750-555 | 401A1 | AO4 |  |  |  | HYP | JB.E2.07 | 28.E2.07.m1 | 2 | Aradex drive | 28.E2.07.ST1 | 2 | ST1 connector | 4 |  |  |  | 777 | E2.07
CaptiveWinch HalyardWinch TravellerCaptive |  | E2.07 | HYP | Main halyard captive winch Torque | FE207_MnHlyrd.ost_Trq |  | No | Bit's | PLC | Ana output | 0-10V | 750-559 | 400A1 | AO4 |  |  |  | HYP | JB.E2.07 | 28.E2.07.m1 | 2 | Aradex drive | 28.E2.07.ST1 | 2 | ST1 connector | 4 |  |  |  | 778 | E2.07
CaptiveWinch HalyardWinch TravellerCaptive CrowsNest |  | E2.07 | HYP | Main halyard captive winch Brake 1 | FE207_MnHlyrd.ix_Brk1 | // bHMI | No | Momentary | CAN-HDC04 | Input | Canbus |  |  | 6 |  |  |  | JB.E2.07 | Filterbox E2.07 | 28.E2.07.Bk1.1 |  | Brake 1 | 28.E2.07.Bk1 | 2 | Wired |  |  |  |  | 779 | E2.07
CaptiveWinch HalyardWinch TravellerCaptive CrowsNest | 6 | E2.07 |  | Main halyard captive winch Brake 2 | FE207_MnHlyrd.ix_Brk2 | // bHMI | No | Momentary | CAN | Input | Canbus | [6 empty] | JB.E2.07 | Filterbox E2.07 | 28.E2.07.Bk |  | Brake 2 | 28.E2.07.Bk2 | 2 | Wired |  | cancelled |  |  | 780 | E2.07
CaptiveWinch HalyardWinch TravellerCaptive CrowsNest |  | E2.07-Dti | HYP | Main halyard captive winch Drum Tension Indic. | FE207_MnHlyrd.ix_SnsrDti | // bHMI | No | Momentary | PLC | Dig input | Contact | 750-430 | 105A1 | E4 |  |  | Sensor | HYP | JB.E2.07 | 28.E2.07.m1 | 1 | sensor | 28.E2.07.s3 | 5 | Wired | 2 |  |  |  | 781 | E2.07
CaptiveWinch HalyardWinch TravellerCaptive CrowsNest |  | E2.07-In | HYP | Main halyard captive winch Inner limit | FE207_MnHlyrd.ix_SnsrIn | // bHMI | No | Momentary | PLC | Dig input | Contact | 750-430 | 105A1 | E2 |  |  | Sensor | HYP | JB.E2.07 | 28.E2.07.m1 | 1 | sensor | 28.E2.07.s1 | 4 | M12 5p straight conn. |  |  |  |  | 782 | E2.07
CaptiveWinch HalyardWinch TravellerCaptive CrowsNest |  | E2.07-Out | HYP | Main halyard captive winch Outer limit | FE207_MnHlyrd.ix_SnsrOut | // bHMI | No | Momentary | PLC | Dig input | Contact | 750-430 | 105A1 | E7 |  |  | Sensor | HYP | JB.E2.07 | 28.E2.07.m1 | 1 | sensor | 28.E2.07.s2 | 4 | M12 5p straight conn. |  |  |  |  | 783 | E2.07
CaptiveWinch HalyardWinch TravellerCaptive CrowsNest | 8 | E2.07-Dti | Netvar | Main halyard captive winch Drum Tension Alarm | FE207_MainHalyardCaptiveWinch.x_SnsrDtiAlarm | // bHMI Alarm | No | Momentary | Modbus | DiscreteInput | Netvar | Bool |  |  | FE207_MainHalyardCaptiveWinch.x_SnsrDtiAlarm | 1274 | Alarm | [12 empty] | 784 | E2.07
CaptiveWinch HalyardWinch TravellerCaptive CrowsNest | 8 | E2.07-In | Netvar | Main halyard captive winch Inner Alarm | FE207_MainHalyardCaptiveWinch.xInnerLimit | // bHMI Alarm | No | Momentary | Modbus | DiscreteInput | Netvar | Bool |  |  | FE207_MainHalyardCaptiveWinch.xInnerLimit | 1275 | Alarm | [12 empty] | 785 | E2.07
CaptiveWinch HalyardWinch TravellerCaptive CrowsNest | 8 | E2.07-Out | Netvar | Main halyard captive winch Outer Alarm | FE207_MainHalyardCaptiveWinch.xOuterLimit | // bHMI Alarm | No | Momentary | Modbus | DiscreteInput | Netvar | Bool |  |  | FE207_MainHalyardCaptiveWinch.xOuterLimit | 1276 | Alarm | [12 empty] | 786 | E2.07
CaptiveWinch HalyardWinch TravellerCaptive CrowsNest |  | E2.07 | HYP | Main halyard captive winch Manual control | FE207_MnHlyrd.ix_MnlCtrl | // bHMI | No | Momentary | PLC | Dig input | Contact | 750-430 | 109A1 | E7 |  |  | Switch | HYP | JB.E2.07 | 28.E2.07.m1 | 1 |  |  |  | Wired |  |  |  |  | 787 | E2.07
CaptiveWinch HalyardWinch TravellerCaptive |  | E2.07 | HYP | Main halyard captive winch Actual speed | FE207_MnHlyrd.ii_ActSpd | // iHMI | No | Rpm | CAN-HDC04 | Input | Canbus |  |  | 6 |  |  |  | JB.E2.08-Pos | JB.E2.07 | 28.82.04 |  | Motor | 28.E2.07.ST2 |  | Wired |  |  |  |  | 788 | E2.07
CaptiveWinch HalyardWinch TravellerCaptive |  | E2.07 | HYP | Main halyard captive winch Actual Torque | FE207_MnHlyrd.ii_ActTrq | // iHMI | No | Nm | CAN-HDC04 | Input | Canbus |  |  | 6 |  |  |  | JB.E2.08-Pos | JB.E2.07 | 28.82.04 |  | Motor | 28.E2.07.ST2 |  | Wired |  |  |  |  | 789 | E2.07
CaptiveWinch HalyardWinch TravellerCaptive |  | E2.07 | HYP | Main halyard captive winch Igbt Temperatuur | FE207_MnHlyrd.ii_IgbtTemp | // iHMI | No | Nm | CAN-HDC04 | Input | Canbus |  |  | 6 |  |  |  | JB.E2.08-Pos | JB.E2.07 | 28.82.04 |  | Motor | 28.E2.07.ST2 |  | Wired |  |  |  |  | 790 | E2.07
CaptiveWinch HalyardWinch TravellerCaptive |  | E2.07 | HYP | Main halyard captive winch Ease Speed setpoint | FE207_MnHlyrd.io_EaseSpdStp | // iHMI | yes | Rpm | CAN-HDC04 | Output | Canbus |  |  | 6 |  |  |  | JB.E2.08-Pos | JB.E2.07 | 28.82.04 |  | Aradex drive | 28.E2.07.ST1 |  | ST1 connector | 4 |  |  |  | 791 | E2.07
CaptiveWinch HalyardWinch TravellerCaptive |  | E2.07 | HYP | Main halyard captive winch Pull Speed setpoint | FE207_MnHlyrd.io_PullSpdStp | // iHMI | yes | Rpm | CAN-HDC04 | Output | Canbus |  |  | 6 |  |  |  | JB.E2.08-Pos | JB.E2.07 | 28.82.04 |  | Aradex drive | 28.E2.07.ST1 |  | ST1 connector | 4 |  |  |  | 792 | E2.07
CaptiveWinch HalyardWinch TravellerCaptive |  | E2.07 | HYP | Main halyard captive winch Ease Torque setpoint | FE207_MnHlyrd.io_EaseTrqStp | // iHMI | No | Nm | CAN-HDC04 | Output | Canbus |  |  | 6 |  |  |  | JB.E2.08-Pos | JB.E2.07 | 28.82.04 |  | Aradex drive | 28.E2.07.ST1 |  | ST1 connector | 4 |  |  |  | 793 | E2.07
CaptiveWinch HalyardWinch TravellerCaptive |  | E2.07 | HYP | Main halyard captive winch Pull Torque setpoint | FE207_MnHlyrd.io_PullTrqStp | // iHMI | No | Nm | CAN-HDC04 | Output | Canbus |  |  | 6 |  |  |  | JB.E2.08-Pos | JB.E2.07 | 28.82.04 |  | Aradex drive | 28.E2.07.ST1 |  | ST1 connector | 4 |  |  |  | 794 | E2.07
HalyardWinch CrowsNest |  | E2.07-Lti | HYP | Main halyard captive winch Line Tension Indic. | FE207_MnHlyrd.ix_SnsrLti | // bHMI | No | Momentary | PLC | Dig input | Contact | 750-430 | 105A1 | E6 |  |  | Sensor | HYP | JB.E2.07 | 28.E2.07.m1 | 1 | sensor | 28.E2.07.s4 | 3 | Terminal strip |  |  |  |  | 795 | E2.07
HalyardWinch CrowsNest | 8 | E2.07-Lti | Netvar | Main halyard captive winch Line Tension Alarm | FE207_MainHalyardCaptiveWinch/x_SnsrDtiAlarm | // bHMI Alarm | No | Momentary | Modbus | DiscreteInput | Netvar | Bool |  |  | FE207_MainHalyardCaptiveWinch.ix_SnsrDti | 1277 | Alarm | [12 empty] | 796 | E2.07
HalyardWinch |  | E2.07 | MST | Sensor Main Halyard lock full hoist | FE207_MnHlyrd.ix_SnsrHlyrdLckFh | // bHMI | No | Momentary | CAN-MnMst | Input | Canbus |  |  | 100 020A - ch1 |  |  |  | JB.E2.08-Pos | Mst¿ | Mst¿ |  | Sensor | 28.E2.07.sl0 | 4 | Wired |  |  |  |  | 797 | E2.07
HalyardWinch |  | E2.07 | MST | Sensor Main Halyard lock 1 | FE207_MnHlyrd.ix_SnsrHlyrdLck1 | // bHMI | No | Momentary | CAN-MnMst | Input | Canbus |  |  | 100 020A - ch3 |  |  |  | JB.E2.08-Pos | Mst¿ | Mst¿ |  | Sensor | 28.E2.07.sl1 | 4 | Wired |  |  |  |  | 798 | E2.07
HalyardWinch |  | E2.07 | MST | Sensor Main Halyard lock 2 | FE207_MnHlyrd.ix_SnsrHlyrdLck2 | // bHMI | No | Momentary | CAN-MnMst | Input | Canbus |  |  | 100 020A - ch5 |  |  |  | JB.E2.08-Pos | Mst¿ | Mst¿ |  | Sensor | 28.E2.07.sl2 | 4 | Wired |  |  |  |  | 799 | E2.07
HalyardWinch |  | E2.07 | MST | Sensor Main Halyard lock 3 | FE207_MnHlyrd.ix_SnsrHlyrdLck3 | // bHMI | No | Momentary | CAN-MnMst | Input | Canbus |  |  | 100 020A - ch7 |  |  |  | JB.E2.08-Pos | Mst¿ | Mst¿ |  | Sensor | 28.E2.07.sl3 | 4 | Wired |  |  |  |  | 800 | E2.07
HalyardWinch |  | E2.07 | MST | Sensor Main Halyard lock full hoist overhoist | FE207_MnHlyrd.ix_SnsrHlyrdLckFhOvrhst | // bHMI | No | Momentary | CAN-MnMst | Input | Canbus |  |  | 100 020A - ch2 |  |  |  | JB.E2.08-Pos | Mst¿ | Mst¿ |  | Sensor | 28.E2.07.oh0 | 4 | Wired |  |  |  |  | 801 | E2.07
HalyardWinch |  | E2.07 | MST | Sensor Main Halyard lock 1 overhoist | FE207_MnHlyrd.ix_SnsrHlyrdLck1Ovrhst | // bHMI | No | Momentary | CAN-MnMst | Input | Canbus |  |  | 100 020A - ch4 |  |  |  | JB.E2.08-Pos | Mst¿ | Mst¿ |  | Sensor | 28.E2.07.oh1 | 4 | Wired |  |  |  |  | 802 | E2.07
HalyardWinch |  | E2.07 | MST | Sensor Main Halyard lock 2 overhoist | FE207_MnHlyrd.ix_SnsrHlyrdLck2Ovrhst | // bHMI | No | Momentary | CAN-MnMst | Input | Canbus |  |  | 100 020A - ch6 |  |  |  | JB.E2.08-Pos | Mst¿ | Mst¿ |  | Sensor | 28.E2.07.oh2 | 4 | Wired |  |  |  |  | 803 | E2.07
HalyardWinch |  | E2.07 | MST | Sensor Main Halyard lock 3 overhoist | FE207_MnHlyrd.ix_SnsrHlyrdLck3Ovrhst | // bHMI | No | Momentary | CAN-MnMst | Input | Canbus |  |  | 100 020A - ch8 |  |  |  | JB.E2.08-Pos | Mst¿ | Mst¿ |  | Sensor | 28.E2.07.oh3 | 4 | Wired |  |  |  |  | 804 | E2.07
HalyardWinch |  | E2.07 | HLMps | Indication Main Halyard lock full hoist Helmstation Ps | FE207_MnHlyrd.ox_IndctHlyrdLckFh_HlmPs | // bHMI | No | Momentary | PLC | Dig output | Contact | 750-515 | 200A2 | DO2 |  |  | Isolated Relay output | HLMps | Helmstation PS | 28.50.04.m | 2 |  |  |  | Terminal strip |  |  |  |  | 805 | E2.07
HalyardWinch |  | E2.07 | HLMps | Indication Main Halyard lock 1 Helmstation Ps | FE207_MnHlyrd.ox_IndctHlyrdLck1_HlmPs | // bHMI | No | Momentary | PLC | Dig output | Contact | 750-515 | 200A2 | DO3 |  |  | Isolated Relay output | HLMps | Helmstation PS | 28.50.04.m | 2 |  |  |  | Terminal strip |  |  |  |  | 806 | E2.07
HalyardWinch |  | E2.07 | HLMps | Indication Main Halyard lock 2 Helmstation Ps | FE207_MnHlyrd.ox_IndctHlyrdLck2_HlmPs | // bHMI | No | Momentary | PLC | Dig output | Contact | 750-515 | 200A2 | DO4 |  |  | Isolated Relay output | HLMps | Helmstation PS | 28.50.04.m | 2 |  |  |  | Terminal strip |  |  |  |  | 807 | E2.07
HalyardWinch |  | E2.07 | HLMps | Indication Main Halyard lock 3 Helmstation Ps | FE207_MnHlyrd.ox_IndctHlyrdLck3_HlmPs | // bHMI | No | Momentary | PLC | Dig output | Contact | 750-515 | 202A1 | DO4 |  |  | Isolated Relay output | HLMps | Helmstation PS | 28.50.04.m | 1 |  |  |  | Terminal strip |  |  |  |  | 808 | E2.07
HalyardWinch |  | E2.07 | HLMps | Indication Main Halyard over hoist full hoist Helmstation Ps | FE207_MnHlyrd.ox_IndctHlyrdOhFh_HlmPs | // bHMI | No | Momentary | PLC | Dig output | Contact | 750-515 | 202A2 | DO1 |  |  | Isolated Relay output | HLMps | Helmstation PS | 28.50.04.m | 2 |  |  |  | Terminal strip |  |  |  |  | 809 | E2.07
HalyardWinch |  | E2.07 | HLMps | Indication Main Halyard over hoist 1 Helmstation Ps | FE207_MnHlyrd.ox_IndctHlyrdOh1_HlmPs | // bHMI | No | Momentary | PLC | Dig output | Contact | 750-515 | 202A2 | DO2 |  |  | Isolated Relay output | HLMps | Helmstation PS | 28.50.04.m | 2 |  |  |  | Terminal strip |  |  |  |  | 810 | E2.07
HalyardWinch |  | E2.07 | HLMps | Indication Main Halyard over hoist 2 Helmstation Ps | FE207_MnHlyrd.ox_IndctHlyrdOh2_HlmPs | // bHMI | No | Momentary | PLC | Dig output | Contact | 750-515 | 202A2 | DO3 |  |  | Isolated Relay output | HLMps | Helmstation PS | 28.50.04.m | 2 |  |  |  | Terminal strip |  |  |  |  | 811 | E2.07
HalyardWinch |  | E2.07 | HLMps | Indication Main Halyard over hoist 3 Helmstation Ps | FE207_MnHlyrd.ox_IndctHlyrdOh3_HlmPs | // bHMI | No | Momentary | PLC | Dig output | Contact | 750-515 | 202A2 | DO4 |  |  | Isolated Relay output | HLMps | Helmstation PS | 28.50.04.m | 1 |  |  |  | Terminal strip |  |  |  |  | 812 | E2.07
HalyardWinch |  | E2.07 | MST | Sensor Main Boom reef lock 1 | FE207_MnHlyrd.ix_SnsrBmRfLck1 | // bHMI | No | Momentary | CAN-MnMst | Input | Canbus |  |  | 101 020B - ch1 |  |  |  | JB.E2.08-Pos | Mst¿ | Mst¿ |  | Sensor | 28.E2.07.hs1 | 4 | Wired |  |  |  |  | 813 | E2.07
HalyardWinch |  | E2.07 | MST | Sensor Main Boom reef lock 2 | FE207_MnHlyrd.ix_SnsrBmRfLck2 | // bHMI | No | Momentary | CAN-MnMst | Input | Canbus |  |  | 101 020B - ch3 |  |  |  | JB.E2.08-Pos | Mst¿ | Mst¿ |  | Sensor | 28.E2.07.hs2 | 4 | Wired |  |  |  |  | 814 | E2.07
HalyardWinch |  | E2.07 | MST | Sensor Main Boom reef lock 3 | FE207_MnHlyrd.ix_SnsrBmRfLck3 | // bHMI | No | Momentary | CAN-MnMst | Input | Canbus |  |  | 101 020B - ch6 |  |  |  | JB.E2.08-Pos | Mst¿ | Mst¿ |  | Sensor | 28.E2.07.hs3 | 4 | Wired |  |  |  |  | 815 | E2.07
HalyardWinch |  | E2.07 | HLMps | Indication Main Boom reef lock 1 Helmstation Ps | FE207_MnHlyrd.ox_IndctBmRfLck1_HlmPs | // bHMI | No | Momentary | PLC | Dig output | Contact | 750-515 | 203A1 | DO1 |  |  | Isolated Relay output | HLMps | Helmstation PS | 28.50.04.m | 2 |  |  |  | Terminal strip |  |  |  |  | 816 | E2.07
HalyardWinch |  | E2.07 | HLMps | Indication Main Boom reef lock 2 Helmstation Ps | FE207_MnHlyrd.ox_IndctBmRfLck2_HlmPs | // bHMI | No | Momentary | PLC | Dig output | Contact | 750-515 | 203A1 | DO2 |  |  | Isolated Relay output | HLMps | Helmstation PS | 28.50.04.m | 2 |  |  |  | Terminal strip |  |  |  |  | 817 | E2.07
HalyardWinch |  | E2.07 | HLMps | Indication Main Boom reef lock 3 Helmstation Ps | FE207_MnHlyrd.ox_IndctBmRfLck3_HlmPs | // bHMI | No | Momentary | PLC | Dig output | Contact | 750-515 | 203A1 | DO3 |  |  | Isolated Relay output | HLMps | Helmstation PS | 28.50.04.m | 1 |  |  |  | Terminal strip |  |  |  |  | 818 | E2.07
Pull | ¿ | E2.07 | MST | Button Main halyard captive winch Pull | FE207_MnHlyrd.ix_BtnPull | // bHMI | No | Momentary | PLC | Dig input | Contact | 750-430 | 100A1 | E4 |  |  |  | MST | MJB01 | 28.60.00.m1 | 2 | ¿ |  | 2 | Wired |  | Control on main mast |  |  | 819 | E2.07
Ease | ¿ | E2.07 | MST | Button Main halyard captive winch Ease | FE207_MnHlyrd.ix_BtnEase | // bHMI | No | Momentary | PLC | Dig input | Contact | 750-430 | 100A1 | E2 |  |  |  | MST | MJB01 | 28.60.00.m1 | 1 | ¿ |  | 2 | Wired |  | Control on main mast |  |  | 820 | E2.07
HalyardWinch | ¿ | E2.07 | MST | Button Main halyard captive winch Pull 2 | FE207_MnHlyrd.ix_BtnPull2 | // bHMI | No | Momentary | PLC | Dig input | Contact | 750-430 | 101A1 | E4 |  |  |  | MST | MJB01 | 28.60.00.m2 | 2 | ¿ |  | 2 | Wired |  | Control on main mast |  |  | 821 | E2.07
HalyardWinch | ¿ | E2.07 | MST | Button Main halyard captive winch Ease 2 | FE207_MnHlyrd.ix_BtnEase2 | // bHMI | No | Momentary | PLC | Dig input | Contact | 750-430 | 101A1 | E2 |  |  |  | MST | MJB01 | 28.60.00.m2 | 1 | ¿ |  | 2 | Wired |  | Control on main mast |  |  | 822 | E2.07
joystick |  | E2.07 | RCMain | Joystick Main halyard captive winch Main sail remote | RCMain.ii_E207_JstckMnHlyrd | // iHMI | No | Bit's | Remote | Input | Busvar | [6 empty] | MAIN | RCMain | 28.92.32 | [9 empty] | 823 | E2.07
joystick |  | E2.07 | RCMain | Joystick out of center Main halyard captive winch Main sail remote | RCMain.ix_E207_JstckOOCMnHlyrd | // bHMI | No | Momentary | Remote | Input | Busvar | [6 empty] | MAIN | RCMain | 28.92.32 | [9 empty] | 824 | E2.07
|  | E2.07-LC | HYP | Main halyard captive winch load cell | FE207_MnHlyrd.ist_SnsrLC | // iHMI | No | Bit's | PLC | Ana input | 4-20mA | 750-455 | 300A3 | AI3 |  |  | Sensor | HYP | JB.E2.07 ¿ | 28.E2.07.m1¿ | 3 | Sensor | 28.E2.07.LC | 3 | M12 4p 90 deg conn. ¿ | ¿ |  |  |  | 825 | E2.07
|  | E2.07-LC | Netvar | Main halyard captive winch Actual Load | FE207_MnHlyrd.ow_ActLoad_10kg | // wHMI | No | 10Kg | Modbus | InputReg | Netvar | INT |  |  | FE207_MainHalyardCaptiveWinch.st_Load.i_Load | 1278 | [13 empty] | 826 | E2.07
CaptiveWinch HalyardWinch TravellerCaptive | 6 | E2.07-Pos | HYP | Main halyard captive winch Position sensor | FE207_MnHlyrd.ii_SnsrPos | // iHMI | No | Bit's | PLC | Ana input | 4-20mA | 750-455 | 302A1 | AI4 |  |  | Sensor |  | JB.E2.07 |  |  | Sensor | 28.82.05 | 5 | M12 5p straight conn. | ¿ |  |  |  | 827 | E2.07
| 9 | E2.07-Pos | Netvar | Main halyard captive winch Actual Line length centimeter | FE207_MnHlyrd.ow_ActPos_cm | // wHMI | No | cm | Modbus | InputReg | Netvar | INT |  |  | FE207_MainHalyardCaptiveWinch.i_ActualLineLength | 1276 | [13 empty] | 828 | E2.07
|  | E2.07-Pos | Netvar | Main halyard captive winch Actual Position Permille | FE207_MnHlyrd.ow_ActPos_pm | // wHMI | No | ‰ | Modbus | InputReg | Netvar | INT |  |  | FE207_MainHalyardCaptiveWinch.i_PositionPermille | 1277 | [13 empty] | 829 | E2.07
830
831
Alg |  | E2.08 | Netvar | Enable E2.08 HMI Extern Crows nest captive | CommTE.ix_0E2.08_EnblCrwsNst |  | No | Pulse | Modbus | Coil | Netvar | Bool |  |  | FE208_CrowsNestCaptive.x_ExtOnOff | 1280 | [10 empty] | Control under main boom |  |  | 832 | E2.08
Alg |  | E2.08 | Netvar | Enable E2.08 Status HMI Crows nest captive | FE208_CrwsNst.ox_Enable | // bHMI | Yes (incl reboot) | Maintained | Modbus | DiscreteInput | Netvar | Bool |  |  | FE208_CrowsNestCaptive.ix_RelayStatus | 1280 | [10 empty] | Control under main boom |  |  | 833 | E2.08
RetrieverWinch FurlerE MooringWinch SailStorageDrums Anchorwinch UtilityWinch CrowsNest |  | E2.08 | HYP | Power Enable E2.08 Crows nest captive | FE208_CrwsNst.ox_PwrEnable | // bHMI | Yes (incl reboot) | Maintained | PLC | Dig output | Contact | 750-530 | 202A1 | DO1 |  |  | M-0-A relay | HYP | JB.E2.08 | 28.E2.08.Pwr | 1 | Borgwarner drive | 28.E2.08.IO | 2 | Molex connector | 4 | interface relay |  |  | 834 | E2.08
RetrieverWinch FurlerE MooringWinch SailStorageDrums Anchorwinch UtilityWinch CrowsNest |  | E2.08 | HYP | Power Enable relay status E2.08 Crows nest captive | FE208_CrwsNst.ix_RelayStatus | // bHMI | No | Momentary | PLC | Dig input | Contact | 750-430 | 101A1 | E2 |  |  | CTL (M-0-A relay) | HYP | [8 empty] | interface relay auxiliary contact |  |  | 835 | E2.08
CaptiveWinch HalyardWinch TravellerCaptive CrowsNest | 6 | E2.08 | HYP | Crows nest captive Brake 1 | FE208_CrwsNst.ix_Brk1 | // bHMI | No | Momentary | CAN-HDC04 | Input | Canbus |  |  | 29 |  |  |  | +DB.HDC04 | JB.E2.08 | 28.E2.08.BkP | 2 | Motor | 28.E2.08.Brk | 2 | Wired |  |  |  |  | 836 | E2.08
CaptiveWinch HalyardWinch TravellerCaptive CrowsNest | 6 | E2.08 |  | Crows nest captive Brake 2 | FE208_CrwsNst.ix_Brk2 | // bHMI | No | Momentary | CAN | Input | Canbus | [6 empty] | JB.E2.08 | Filterbox E2.08 | 28.E2.08.Bk |  | Brake 2 | 28.E2.08.Bk2 | 2 | Wired |  | cancelled |  |  | 837 | E2.08
CaptiveWinch HalyardWinch TravellerCaptive CrowsNest |  | E2.08-Dti | HYP | Crows nest captive Drum Tension Indic. | FE208_CrwsNst.ix_SnsrDti | // bHMI | No | Momentary | PLC | Dig input | Contact | 750-430 | 107A1 | E5 |  |  | Sensor | HYP | JB.E2.08 | 28.E2.08.m1 | 1 | sensor | 28.E2.08.s3 | 5 | Wired | 2 |  |  |  | 838 | E2.08
CaptiveWinch HalyardWinch TravellerCaptive CrowsNest |  | E2.08-In | HYP | Crows nest captive Inner limit | FE208_CrwsNst.ix_SnsrIn | // bHMI | No | Momentary | PLC | Dig input | Contact | 750-430 | 107A1 | E3 |  |  | Sensor | HYP | JB.E2.08 | 28.E2.08.m1 | 1 | sensor | 28.E2.08.s1 | 4 | M12 5p straight conn. |  |  |  |  | 839 | E2.08
CaptiveWinch HalyardWinch TravellerCaptive CrowsNest |  | E2.08-Out | HYP | Crows nest captive Outer limit | FE208_CrwsNst.ix_SnsrOut | // bHMI | No | Momentary | PLC | Dig input | Contact | 750-430 | 107A1 | E1 |  |  | Sensor | HYP | JB.E2.08 | 28.E2.08.m1 | 1 | sensor | 28.E2.08.s2 | 4 | M12 5p straight conn. |  |  |  |  | 840 | E2.08
CaptiveWinch HalyardWinch TravellerCaptive CrowsNest | 8 | E2.08-Dti | Netvar | Crows nest captive Drum Tension Alarm | FE208_CrowsNestCaptive.x_SnsrDtiAlarm | // bHMI Alarm | No | Momentary | Modbus | DiscreteInput | Netvar | Bool |  |  | FE208_CrowsNestCaptive.x_SnsrDtiAlarm | 1284 | Alarm | [12 empty] | 841 | E2.08
CaptiveWinch HalyardWinch TravellerCaptive CrowsNest | 8 | E2.08-In | Netvar | Crows nest captive Inner Alarm | FE208_CrowsNestCaptive.xInnerLimit | // bHMI Alarm | No | Momentary | Modbus | DiscreteInput | Netvar | Bool |  |  | FE208_CrowsNestCaptive.xInnerLimit | 1285 | Alarm | [12 empty] | 842 | E2.08
CaptiveWinch HalyardWinch TravellerCaptive CrowsNest | 8 | E2.08-Out | Netvar | Crows nest captive Outer Alarm | FE208_CrowsNestCaptive.xOuterLimit | // bHMI Alarm | No | Momentary | Modbus | DiscreteInput | Netvar | Bool |  |  | FE208_CrowsNestCaptive.xOuterLimit | 1286 | Alarm | [12 empty] | 843 | E2.08
CaptiveWinch HalyardWinch TravellerCaptive CrowsNest | 6 | E2.08 |  | Crows nest captive Manual control | FE208_CrwsNst.ix_MnlCtrl | // bHMI | No | Momentary | PLC | Dig input | Contact | [5 empty] | Switch | HYP | JB.E2.08 | 28.E2.08.m1 | 1 |  |  |  | Wired |  | cancelled |  |  | 844 | E2.08
HalyardWinch CrowsNest |  | E2.08-Lti | HYP | Crows nest captive Line Tension Indic. | FE208_CrwsNst.ix_SnsrLti | // bHMI | No | Momentary | PLC | Dig input | Contact | 750-430 | 107A1 | E7 |  |  | Sensor | HYP | JB.E2.08 | 28.E2.08.m1 | 1 | sensor | 28.E2.08.s4 | 3 | Terminal strip |  |  |  |  | 845 | E2.08
HalyardWinch CrowsNest | 8 | E2.08-Lti | Netvar | Crows nest captive Line Tension Alarm | FE208_CrowsNestCaptive.x_SnsrDtiAlarm | // bHMI Alarm | No | Momentary | Modbus | DiscreteInput | Netvar | Bool |  |  | FE208_CrowsNestCaptive.ix_SnsrLti | 1287 | Alarm | [12 empty] | 846 | E2.08
CrowsNest | 8 | E2.08 |  | Crows nest captive Upper stop | FE208_CrwsNst.ix_SnsrUpprStp | // bHMI | No | Momentary | CAN-HDC04 | Input | Canbus | [6 empty] | JB.PLC | Mst¿ | Mst¿ |  | Sensor | 28.E2.08.ms1 | 4 | Wired |  | cancelled |  |  | 847 | E2.08
CrowsNest | 8 | E2.08 |  | Crows nest captive Upper slow | FE208_CrwsNst.ix_SnsrUpprSlw | // bHMI | No | Momentary | CAN-HDC04 | Input | Canbus | [6 empty] | JB.PLC | Mst¿ | Mst¿ |  | Sensor | 28.E2.08.ms2 | 4 | Wired |  | cancelled |  |  | 848 | E2.08
CrowsNest | 8 | E2.08 |  | Crows nest captive Lower slow | FE208_CrwsNst.ix_SnsrLwrSlw | // bHMI | No | Momentary | CAN-HDC04 | Input | Canbus | [6 empty] | JB.PLC | Mst¿ | Mst¿ |  | Sensor | 28.E2.08.ms3 | 4 | Wired |  | cancelled |  |  | 849 | E2.08
CrowsNest | 8 | E2.08 |  | Crows nest captive Lower stop | FE208_CrwsNst.ix_SnsrLwrStp | // bHMI | No | Momentary | CAN-HDC04 | Input | Canbus | [6 empty] | JB.PLC | Mst¿ | Mst¿ |  | Sensor | 28.E2.08.ms4 | 4 | Wired |  | cancelled |  |  | 850 | E2.08
RetrieverWinch CrowsNest |  | E2.08 | HYP | Crows nest captive Ease | FE208_CrwsNst.ox_Pull | // bHMI | No | Momentary | PLC | Dig output | Contact | 750-515 | 209A1 | DO2 |  |  | Isolated Relay output | HYP | JB.E2.08 | 28.E2.08.m1 | 1 | Borgwarner drive | 28.E2.08.IO | 1 | Molex connector | 4 |  |  |  | 851 | E2.08
RetrieverWinch CrowsNest |  | E2.08 | HYP | Crows nest captive Pull | FE208_CrwsNst.ox_Ease | // bHMI | No | Momentary | PLC | Dig output | Contact | 750-515 | 209A1 | DO1 |  |  | Isolated Relay output | HYP | JB.E2.08 | 28.E2.08.m1 | 1 | Borgwarner drive | 28.E2.08.IO | 1 | Molex connector | 4 |  |  |  | 852 | E2.08
Tensioner RetrieverWinch CrowsNest |  | E2.08 | HYP | Crows nest captive Ease Torque setpoint | FE208_CrwsNst.io_EaseTrqStp | // iHMI | yes | Nm | CAN-HDC04 | Output | Canbus |  |  | 29 |  |  |  | JB.PLC | JB.E2.08 | 28.82.02 |  | Borgwarner drive | 28.E2.08.IO | 1 | Molex connector | 4 |  |  |  | 853 | E2.08
Tensioner RetrieverWinch CrowsNest |  | E2.08 | HYP | Crows nest captive Pull Torque setpoint | FE208_CrwsNst.io_PullTrqStp | // iHMI | yes | Nm | CAN-HDC04 | Output | Canbus |  |  | 29 |  |  |  | JB.PLC | JB.E2.08 | 28.82.02 |  | Borgwarner drive | 28.E2.08.IO | 1 | Molex connector | 4 |  |  |  | 854 | E2.08
CrowsNest |  | E2.08 | HYP | Crows nest captive Ease Speed setpoint | FE208_CrwsNst.io_EaseSpdStp | // iHMI | yes | Rpm | CAN-HDC04 | Output | Canbus |  |  | 29 |  |  |  | JB.PLC | JB.E2.08 | 28.82.02 |  | Borgwarner drive | 28.E2.08.IO | 1 | Molex connector | 4 |  |  |  | 855 | E2.08
CrowsNest |  | E2.08 | HYP | Crows nest captive Pull Speed setpoint | FE208_CrwsNst.io_PullSpdStp | // iHMI | yes | Rpm | CAN-HDC04 | Output | Canbus |  |  | 29 |  |  |  | JB.PLC | JB.E2.08 | 28.82.02 |  | Borgwarner drive | 28.E2.08.IO | 1 | Molex connector | 4 |  |  |  | 856 | E2.08
Tensioner RetrieverWinch CrowsNest |  | E2.08 | HYP | Crows nest captive Actual Speed | FE208_CrwsNst.ii_ActSpd | // iHMI | No | Rpm | CAN-HDC04 | Input | Canbus |  |  | 29 |  |  |  | JB.PLC | JB.E2.08 | 28.82.02 |  | Motor | 28.E2.08.Enc | 1 | Encoder |  |  |  |  | 857 | E2.08
Tensioner RetrieverWinch CrowsNest |  | E2.08 | HYP | Crows nest captive Actual Torque | FE208_CrwsNst.ii_ActTrq | // iHMI | No | Nm | CAN-HDC04 | Input | Canbus |  |  | 29 |  |  |  | JB.PLC | JB.E2.08 | 28.82.02 |  | Motor | 28.E2.08.Enc | 1 | Encoder |  |  |  |  | 858 | E2.08
Up | ¿ | E2.08 | MST | Button Crows nest captive Up | FE208_CrwsNst.ix_BtnUp | // bHMI | No | Momentary | PLC | Dig input | Contact | 750-430 | 102A1 | E6 |  |  |  | MST | MJB01 | 28.60.01.m1 | 2 | ¿ |  | 2 | Wired |  | Control under main boom |  |  | 859 | E2.08
Down | ¿ | E2.08 | MST | Button Crows nest captive Down | FE208_CrwsNst.ix_BtnDwn | // bHMI | No | Momentary | PLC | Dig input | Contact | 750-430 | 102A1 | E8 |  |  |  | MST | MJB01 | 28.60.01.m1 | 1 | ¿ |  | 2 | Wired |  | Control under main boom |  |  | 860 | E2.08
Up | ¿ | E2.08 | RCCrwsNst | Button Crows nest captive Up Crow’s nest remote | RCCrwsNst.ix_E208_BtnCrwsNstUp | // bHMI | No | Momentary | Remote | Input | Busvar | [6 empty] | MAIN | RCCrwsNst | 28.92.39 | [9 empty] | 861 | E2.08
Down | ¿ | E2.08 | RCCrwsNst | Button Crows nest captive Down Crow’s nest remote | RCCrwsNst.ix_E208_BtnCrwsNstDwn | // bHMI | No | Momentary | Remote | Input | Busvar | [6 empty] | MAIN | RCCrwsNst | 28.92.39 | [9 empty] | 862 | E2.08
CaptiveWinch HalyardWinch TravellerCaptive TensionCylinder | 6 | E2.08-Pos | HYP | Crows nest captive Position sensor | FE208_CrwsNst.ii_SnsrPos | // iHMI | No | Bit's | PLC | Ana input | 4-20mA | 750-455 | 303A1 | AI1 |  |  | Sensor |  | JB.E2.08 |  |  | Sensor | 28.82.03 | 5 | M12 5p straight conn. | ¿ |  |  |  | 863 | E2.08
| 9 | E2.08-Pos | Netvar | Crows nest captive Actual Line length centimeter | FE208_CrwsNst.ow_ActPos_cm | // wHMI | No | cm | Modbus | InputReg | Netvar | INT |  |  | FE208_CrowsNestCaptive.i_Position_mm | 1286 | [13 empty] | 864 | E2.08
|  | E2.08-Pos | Netvar | Crows nest captive Actual Position Permille | FE208_CrwsNst.ow_ActPos_pm | // wHMI | No | ‰ | Modbus | InputReg | Netvar | INT |  |  | FE208_CrowsNestCaptive.i_PositionPermille | 1287 | [13 empty] | 865 | E2.08
866
867
Alg |  | E2.09 | Netvar | Enable E2.09 HMI Extern Main mast deck winch PS Fwd | CommTE.ix_0E2.09_EnblMnWnchFwdPs |  | No | Pulse | Modbus | Coil | Netvar | Bool |  |  | FE209_MainMastDeckWinchPsFwd.x_ExtOnOff | 1290 | [10 empty] | 0 |  |  | 868 | E2.09
Alg |  | E2.09 | Netvar | Enable E2.09 Status HMI Main mast deck winch PS Fwd | FE209_MnWnchFwdPs.ox_Enable | // bHMI | Yes (incl reboot) | Maintained | Modbus | DiscreteInput | Netvar | Bool |  |  | FE209_MainMastDeckWinchPsFwd.ix_RelayStatus | 1290 | [10 empty] | 0 |  |  | 869 | E2.09
RetrieverWinch FurlerE MooringWinch SailStorageDrums Anchorwinch UtilityWinch CrowsNest |  | E2.09 | HYP | Power Enable E2.09 Main mast deck winch PS Fwd | FE209_MnWnchFwdPs.ox_PwrEnable | // bHMI | Yes (incl reboot) | Maintained | PLC | Dig output | Contact | 750-530 | 202A1 | DO3 |  |  | M-0-A relay | HYP | JB.E2.09 | 28.E2.09.Pwr | 1 | Borgwarner drive | 28.E2.09.IO | 2 | Molex connector | 4 | interface relay |  |  | 870 | E2.09
RetrieverWinch FurlerE MooringWinch SailStorageDrums Anchorwinch UtilityWinch CrowsNest |  | E2.09 | HYP | Power Enable relay status E2.09 Main mast deck winch PS Fwd | FE209_MnWnchFwdPs.ix_RelayStatus | // bHMI | No | Momentary | PLC | Dig input | Contact | 750-430 | 100A1 | E2 |  |  | CTL (M-0-A relay) | HYP | [8 empty] | interface relay auxiliary contact |  |  | 871 | E2.09
UtilityWinch | ¿ | E2.09 | HYP | Main mast deck winch PS Fwd Speed setting 1 | FE209_MnWnchFwdPs.io_SpdStp1 | // iHMI | yes | ‰ | CAN-HDC04 | Output | Canbus |  |  | 9 |  |  |  | JB.E2.10 | JB.E2.09 | 28.82.18 |  | Borgwarner drive | 28.E2.09.IO | 1 | Molex connector | 4 | Cable harken supply |  |  | 872 | E2.09
UtilityWinch | ¿ | E2.09 | HYP | Main mast deck winch PS Fwd Speed setting 2 | FE209_MnWnchFwdPs.io_SpdStp2 | // iHMI | yes | ‰ | CAN-HDC04 | Output | Canbus |  |  | 9 |  |  |  | JB.E2.10 | JB.E2.09 | 28.82.18 |  | Borgwarner drive | 28.E2.09.IO | 1 | Molex connector | 4 | Cable harken supply |  |  | 873 | E2.09
UtilityWinch | ¿ | E2.09 | HYP | Main mast deck winch PS Fwd Speed setting 3 | FE209_MnWnchFwdPs.io_SpdStp3 | // iHMI | yes | ‰ | CAN-HDC04 | Output | Canbus |  |  | 9 |  |  |  | JB.E2.10 | JB.E2.09 | 28.82.18 |  | Borgwarner drive | 28.E2.09.IO | 1 | Molex connector | 4 | Cable harken supply |  |  | 874 | E2.09
UtilityWinch UtilityWinch BW |  | E2.09 | HYP | Main mast deck winch PS Fwd Actual Speed | FE209_MnWnchFwdPs.ii_ActSpd | // iHMI | No | rpm | CAN-HDC04 | Input | Canbus |  |  | 9 |  |  |  | JB.E2.10 | JB.E2.09 | 28.82.18 |  | Motor | 28.E2.09.Enc | 1 | Encoder | 4 | Cable harken supply |  |  | 875 | E2.09
UtilityWinch UtilityWinch BW |  | E2.09 | HYP | Main mast deck winch PS Fwd Actual Torque | FE209_MnWnchFwdPs.ii_ActTrq | // iHMI | No | Nm | CAN-HDC04 | Input | Canbus |  |  | 9 |  |  |  | JB.E2.10 | JB.E2.09 | 28.82.18 |  | Motor | 28.E2.09.Enc | 1 | Encoder | 4 | Cable harken supply |  |  | 876 | E2.09
UtilityWinch | ¿ | E2.09 | HYP | Button 1 Main mast deck winch PS Fwd | FE209_MnWnchFwdPs.ix_Btn1 | // bHMI | No | Momentary | CAN-HDC04 | Input | Canbus |  |  | 9 |  |  |  |  | JB.E2.09 |  | 2 | Deck switch | 28.E2.09.c1 | 4 | Wired |  |  |  |  | 877 | E2.09
UtilityWinch | ¿ | E2.09 | HYP | Button 2 Main mast deck winch PS Fwd | FE209_MnWnchFwdPs.ix_Btn2 | // bHMI | No | Momentary | CAN-HDC04 | Input | Canbus |  |  | 9 |  |  |  |  | JB.E2.09 |  | 1 | Deck switch | 28.E2.09.c2 | 4 | Wired |  |  |  |  | 878 | E2.09
UtilityWinch | ¿ | E2.09 | HYP | Main mast deck winch PS Fwd gear indication | FE209_MnWnchFwdPs.ix_SnsrSpd | // bHMI | No | Momentary | CAN-HDC04 | Input | Canbus |  |  | 9 |  |  |  |  | JB.E2.09 |  | 3 | Winch gear sensor | 28.E2.09.s1 | 3 | K70 connector | 2 | 2m cable K70 connector harken supply |  |  | 879 | E2.09
880
881
Alg |  | E2.10 | Netvar | Enable E2.10 HMI Extern Main mast deck winch PS Aft | CommTE.ix_0E2.10_EnblMnWnchAftPs |  | No | Pulse | Modbus | Coil | Netvar | Bool |  |  | FE210_MainMastDeckWinchPsAft.x_ExtOnOff | 2100 | [10 empty] | 0 |  |  | 882 | E2.10
Alg |  | E2.10 | Netvar | Enable E2.10 Status HMI Main mast deck winch PS Aft | FE210_MnWnchAftPs.ox_Enable | // bHMI | Yes (incl reboot) | Maintained | Modbus | DiscreteInput | Netvar | Bool |  |  | FE210_MainMastDeckWinchPsAft.ix_RelayStatus | 2100 | [10 empty] | 0 |  |  | 883 | E2.10
RetrieverWinch FurlerE MooringWinch SailStorageDrums Anchorwinch UtilityWinch CrowsNest |  | E2.10 | HYP | Power Enable E2.10 Main mast deck winch PS Aft | FE210_MnWnchAftPs.ox_PwrEnable | // bHMI | Yes (incl reboot) | Maintained | PLC | Dig output | Contact | 750-530 | 202A1 | DO5 |  |  | M-0-A relay | HYP | JB.E2.10 | 28.E2.10.Pwr | 1 | Borgwarner drive | 28.E2.10.IO | 2 | Molex connector | 4 | interface relay |  |  | 884 | E2.10
RetrieverWinch FurlerE MooringWinch SailStorageDrums Anchorwinch UtilityWinch CrowsNest |  | E2.10 | HYP | Power Enable relay status E2.10 Main mast deck winch PS Aft | FE210_MnWnchAftPs.ix_RelayStatus | // bHMI | No | Momentary | PLC | Dig input | Contact | 750-430 | 100A1 | E4 |  |  | CTL (M-0-A relay) | HYP | [8 empty] | interface relay auxiliary contact |  |  | 885 | E2.10
UtilityWinch | ¿ | E2.10 | HYP | Main mast deck winch PS Aft Speed setting 1 | FE210_MnWnchAftPs.io_SpdStp1 | // iHMI | yes | ‰ | CAN-HDC04 | Output | Canbus |  |  | 10 |  |  |  | JB.E2.12-BW | JB.E2.10 | 28.82.17 |  | Borgwarner drive | 28.E2.10.IO | 1 | Molex connector | 4 | Cable harken supply |  |  | 886 | E2.10
UtilityWinch | ¿ | E2.10 | HYP | Main mast deck winch PS Aft Speed setting 2 | FE210_MnWnchAftPs.io_SpdStp2 | // iHMI | yes | ‰ | CAN-HDC04 | Output | Canbus |  |  | 10 |  |  |  | JB.E2.12-BW | JB.E2.10 | 28.82.17 |  | Borgwarner drive | 28.E2.10.IO | 1 | Molex connector | 4 | Cable harken supply |  |  | 887 | E2.10
UtilityWinch | ¿ | E2.10 | HYP | Main mast deck winch PS Aft Speed setting 3 | FE210_MnWnchAftPs.io_SpdStp3 | // iHMI | yes | ‰ | CAN-HDC04 | Output | Canbus |  |  | 10 |  |  |  | JB.E2.12-BW | JB.E2.10 | 28.82.17 |  | Borgwarner drive | 28.E2.10.IO | 1 | Molex connector | 4 | Cable harken supply |  |  | 888 | E2.10
UtilityWinch UtilityWinch BW |  | E2.10 | HYP | Main mast deck winch PS Aft Actual Speed | FE210_MnWnchAftPs.ii_ActSpd | // iHMI | No | rpm | CAN-HDC04 | Input | Canbus |  |  | 10 |  |  |  | JB.E2.12-BW | JB.E2.10 | 28.82.17 |  | Motor | 28.E2.10.Enc | 1 | Encoder | 4 | Cable harken supply |  |  | 889 | E2.10
UtilityWinch UtilityWinch BW |  | E2.10 | HYP | Main mast deck winch PS Aft Actual Torque | FE210_MnWnchAftPs.ii_ActTrq | // iHMI | No | Nm | CAN-HDC04 | Input | Canbus |  |  | 10 |  |  |  | JB.E2.12-BW | JB.E2.10 | 28.82.17 |  | Motor | 28.E2.10.Enc | 1 | Encoder | 4 | Cable harken supply |  |  | 890 | E2.10
UtilityWinch | ¿ | E2.10 | HYP | Button 1 Main mast deck winch PS Aft | FE210_MnWnchAftPs.ix_Btn1 | // bHMI | No | Momentary | CAN-HDC04 | Input | Canbus |  |  | 10 |  |  |  |  | JB.E2.10 |  | 2 | Deck switch | 28.E2.10.c1 | 4 | Wired |  |  |  |  | 891 | E2.10
UtilityWinch | ¿ | E2.10 | HYP | Button 2 Main mast deck winch PS Aft | FE210_MnWnchAftPs.ix_Btn2 | // bHMI | No | Momentary | CAN-HDC04 | Input | Canbus |  |  | 10 |  |  |  |  | JB.E2.10 |  | 1 | Deck switch | 28.E2.10.c2 | 4 | Wired |  |  |  |  | 892 | E2.10
UtilityWinch | ¿ | E2.10 | HYP | Main mast deck winch PS Aft gear indication | FE210_MnWnchAftPs.ix_SnsrSpd | // bHMI | No | Momentary | CAN-HDC04 | Input | Canbus |  |  | 10 |  |  |  |  | JB.E2.10 |  | 3 | Winch gear sensor | 28.E2.10.s1 | 3 | K70 connector | 2 | 2m cable K70 connector harken supply |  |  | 893 | E2.10
894
895
Alg |  | 3.01 | Netvar | Enable 3.01 HMI Extern Keel lift cylinders | CommTE.ix_0301_EnblKeelLft |  | No | Pulse | Modbus | Coil | Netvar | Bool |  |  | F0301_KeelLiftCylinders.x_ExtOnOff | 310 | [10 empty] | 0 |  |  | 896 | 3.01
Alg |  | 3.01 | Netvar | Enable 3.01 Status HMI Keel lift cylinders | F0301_KeelLft.ox_Enable | // bHMI | Yes (incl reboot) | Maintained | Modbus | DiscreteInput | Netvar | Bool |  |  | F0301_KeelLiftCylinders.x_FunctionEnabled | 310 | [10 empty] | 0 |  |  | 897 | 3.01
Keel |  | 3.01 | KEEL | Keel lift cylinders A | F0301_KeelLft.ost_KeelLiftA |  | No | Bit's | PLC | PWM output | PWM | 750-632 | 500A1 | A |  |  |  |  | KEEL |  |  | Hawe PSV valve | 28.03.01.v1 | 2 | AMP 24 K4 pin3/4 | 5 |  |  |  | 898 | 3.01
Keel |  | 3.01 | KEEL | Keel lift cylinders B | F0301_KeelLft.ost_KeelLiftB |  | No | Bit's | PLC | PWM output | PWM | 750-632 | 500A1 | B |  |  |  |  | KEEL |  |  | Hawe PSV valve | 28.03.01.v1 | 2 | AMP 24 K4 pin1/2 | 5 |  |  |  | 899 | 3.01
Keel |  | 3.01-PT | KEEL | Keel lift cylinders pressure sensor | F0301_KeelLft.ist_snsrPrssr |  | No | Bit's | PLC | Ana input | 4-20mA | 750-455 | 304A1 | AI1 |  |  |  |  | KEEL |  | 3 | Sensor | 28.03.01.PT | 3 | M12 4p 90 deg conn. | ¿ |  |  |  | 900 | 3.01
Keel | 9 | 3.01-Pos |  | Keel lift cylinders position 2 | F0301_KeelLft.ist_SnsrKeelPos2 |  | No | Bit's | PLC | Ana input | 4-20mA | [6 empty] | KEEL | JB.3.01 | 28.03.01.m1 | 2 | Sensor | 28.03.01.s5 | 3 | Wired |  | cancelled |  |  | 901 | 3.01
Keel |  | 3.01-80 | KEEL | Keel lift cylinders Up sensor 80% | F0301_KeelLft.ix_SnsrKeelup80 | // bHMI | No | Momentary | PLC | Dig input | Contact | 750-430 | 102A1 | E1 |  |  |  | KEEL | JB.3.01 | 28.03.01.m1 | 2 | Sensor | 28.03.01.s3 | 3 | M12 4p 90 deg conn. | ¿ | IFM IFT205 ¿ |  |  | 902 | 3.01
Keel |  | 3.01-100 | KEEL | Keel lift cylinders Up sensor 100% | F0301_KeelLft.ix_SnsrKeelup100 | // bHMI | No | Momentary | PLC | Dig input | Contact | 750-430 | 102A1 | E3 |  |  |  | KEEL | JB.3.01 | 28.03.01.m1 | 2 | Sensor | 28.03.01.s4 | 3 | M12 4p 90 deg conn. | ¿ | IFM IFT205 ¿ |  |  | 903 | 3.01
Keel |  | 3.01-Out | KEEL | Keel lift cylinders Hatch open | F0301_KeelLft.ix_SnsrHtchOpen | // bHMI | No | Momentary | PLC | Dig input | Contact | 750-430 | 102A1 | E5 |  |  |  | KEEL | JB.3.01 | 28.03.01.m1 | 2 | Sensor | 28.03.01.s6 | 3 | M12 4p 90 deg conn. | ¿ |  |  |  | 904 | 3.01
Keel |  | 3.01-C | KEEL | Keel lift cylinders low pressure valve C | F0301_KeelLft.ox_KeelLiftC | // bHMI | No | Momentary | PLC | Dig output | Contact | 750-502 | 200A1 | DO1 |  |  |  |  | KEEL |  |  | Sun valve on hawe block | 28.03.01.vc | 2 | Deutsch 2P | 5 |  |  |  | 905 | 3.01
Keel |  | 3.01-D | KEEL | Keel lift cylinders Recovery valve D | F0301_KeelLft.ox_KeelLiftD | // bHMI | No | Momentary | PLC | Dig output | Contact | 750-502 | 200A1 | DO2 |  |  |  |  | KEEL |  |  | Sun valve on 28001048 | 28.03.01.vd | 2 | DIN 43650-A with diode & led | ¿ |  |  |  | 906 | 3.01
Keel | 7 | 3.01 |  | Indication Keel lift cylinders actual position extern | F0301_KeelLft.ow_IndctActPosKeel_mm | // wHMI | No | mm |  | InputReg | Netvar | INT | [14 empty] | cancelled |  |  | 907 | 3.01
Keel |  | 3.01 | Netvar | Indication Keel lift cylinders Locked extern | F0301_KeelLft.ox_IndctKeelLckd_ext | // bHMI | No | Momentary | Modbus | DiscreteInput | Netvar | Bool |  |  | F0301_KeelLiftCylinders.ix_Locked | 324 | [13 empty] | 908 | 3.01
Keel |  | 3.01 | Netvar | Indication Keel lift cylinders Unlocked extern | F0301_KeelLft.ox_IndctKeelUnlckd_ext | // bHMI | No | Momentary | Modbus | DiscreteInput | Netvar | Bool |  |  | F0301_KeelLiftCylinders.ix_unlocked | 325 | [13 empty] | 909 | 3.01
Keel |  | 3.01 | Netvar | Indication Keel lift cylinders Up extern | F0301_KeelLft.ox_IndctKeelUp_ext | // bHMI | No | Momentary | Modbus | DiscreteInput | Netvar | Bool |  |  | F0301_KeelLiftCylinders.ix_PosUp | 314 | [13 empty] | 910 | 3.01
Keel |  | 3.01 | Netvar | Indication Keel lift cylinders Down extern | F0301_KeelLft.ox_IndctKeelDwn_ext | // bHMI | No | Momentary | Modbus | DiscreteInput | Netvar | Bool |  |  | F0301_KeelLiftCylinders.ix_PosDown | 315 | [13 empty] | 911 | 3.01
Keel | ¿ | 3.01 | Netvar | Button Keel lift cylinders Up extern | CommTE.ix_0301_BtnKeelUp_ext | // bHMI | No | Pulse | Modbus | Coil | Netvar | Bool |  |  | F0301_KeelLiftCylinders.ix_BtnExtUp | 311 | [10 empty] | Hold 3 sec |  |  | 912 | 3.01
Keel | ¿ | 3.01 | Netvar | Button Keel lift cylinders Down extern | CommTE.ix_0301_BtnKeelDwn_ext | // bHMI | No | Pulse | Modbus | Coil | Netvar | Bool |  |  | F0301_KeelLiftCylinders.ix_BtnExtDown | 312 | [10 empty] | Hold 3 sec |  |  | 913 | 3.01
Keel | 8 | 3.01 | Netvar | Keel lift cylinders up cycle time out alarm | F0301_KeelLiftCylinders.x_timeoutUpSequence | // bHMI Alarm | No | Momentary | Modbus | DiscreteInput | Netvar | Bool |  |  | F0301_KeelLiftCylinders.x_timeoutUpSequence | 316 | Alarm | [12 empty] | 914 | 3.01
Keel | 8 | 3.01 | Netvar | Keel lift cylinders down cycle time out alarm | F0301_KeelLiftCylinders.x_timeoutDownSequence | // bHMI Alarm | No | Momentary | Modbus | DiscreteInput | Netvar | Bool |  |  | F0301_KeelLiftCylinders.x_timeoutDownSequence | 317 | Alarm | [12 empty] | 915 | 3.01
Keel | 8 | 3.01 | Netvar | Keel lift cylinders Sensor 1 failure alarm | F0301_KeelLiftCylinders.ist_SnsrKeelPos1.x_Failure | // bHMI Alarm | No | Momentary | Modbus | DiscreteInput | Netvar | Bool |  |  | F0301_KeelLiftCylinders.x_postionDeviation | 318 | Alarm | [12 empty] | 916 | 3.01
Keel | 9 | 3.01 |  | Keel lift cylinders Sensor 2 failure alarm | F0301_KeelLiftCylinders.ist_SnsrKeelPos2.x_Failure | // bHMI Alarm | No | Momentary |  | DiscreteInput | Netvar | Bool |  |  |  |  | Alarm | [9 empty] | cancelled |  |  | 916 | 3.01
Up | ¿ | 3.01 | HLMps | Button Keel lift cylinders Up Helmstation Ps | HlmPsCntr.ix_0301_BtnKeelLftUp | // bHMI | No | Momentary | PLC | Dig input | Contact | 750-430 | 100A1 | E4 |  |  |  | HLMps | Helmstation PS | 28.50.03.m | 1 |  |  |  | Terminal strip |  |  |  |  | 917 | 3.01
Down | ¿ | 3.01 | HLMps | Button Keel lift cylinders Down Helmstation Ps | HlmPsCntr.ix_0301_BtnKeelLftDwn | // bHMI | No | Momentary | PLC | Dig input | Contact | 750-430 | 101A1 | E1 |  |  |  | HLMps | Helmstation PS | 28.50.03.m | 1 |  |  |  | Terminal strip |  |  |  |  | 918 | 3.01
Indication |  | 3.01 | HLMps | Indication Keel lift cylinders down Helmstation Ps | F0301_KeelLft.ox_IndctDwn_HlmPs | // bHMI | No | Momentary | PLC | Dig output | Contact | 750-515 | 200A1 | DO4 |  |  | Isolated Relay output | HLMps | Helmstation PS | 28.50.04.m | 1 |  |  |  | Terminal strip |  | Poteniaal vrij contact |  |  | 919 | 3.01
Up | ¿ | 3.01 | HLMsb | Button Keel lift cylinders up Helmstation Sb | HlmSbCntr.ix_0301_BtnKeelLftUp | // bHMI | No | Momentary | PLC | Dig input | Contact | 750-430 | 100A1 | E5 |  |  |  | HLMsb | Helmstation SB | 28.51.03.m | 1 |  |  |  | Terminal strip |  |  |  |  | 920 | 3.01
Down | ¿ | 3.01 | HLMsb | Button Keel lift cylinders down Helmstation Sb | HlmSbCntr.ix_0301_BtnKeelLftDwn | // bHMI | No | Momentary | PLC | Dig input | Contact | 750-430 | 100A1 | E3 |  |  |  | HLMsb | Helmstation SB | 28.51.03.m | 1 |  |  |  | Terminal strip |  |  |  |  | 921 | 3.01
Indication | ¿ | 3.01 | HLMsb | Indication Keel lift cylinders down Helmstation Sb | F0301_KeelLft.ox_IndctDwn_HlmSb | // bHMI | No | Momentary | PLC | Dig output | Contact | 750-515 | 200A1 | DO2 |  |  | Isolated Relay output | HLMsb | Helmstation SB | 28.51.04.m | 1 |  |  |  | Terminal strip |  | Poteniaal vrij contact |  |  | 922 | 3.01
| 9 | 3.01-Pos | KEEL | Keel lift cylinders Position sensor | F0301_KeelLft.ist_SnsrKeelPos1 | // iHMI | No | Bit's | PLC | Ana input | 4-20mA | 750-455 | 304A1 | AI2 |  |  | Sensor | KEEL | JB.3.01 | 28.03.01.m1 | 3 | Sensor | 28.03.01.PS | 3 | M12 4p 90 deg conn. |  |  |  |  | 923 | 3.01
|  | 3.01-Pos | Netvar | Keel lift cylinders Actual Position millimeter | F0301_KeelLft.ow_ActPos_mm | // wHMI | No | mm | Modbus | InputReg | Netvar | INT |  |  | F0301_KeelLiftCylinders.ist_SnsrKeelPos1.i_Position_mm | 316 | [13 empty] | 924 | 3.01
|  | 3.01-Pos | Netvar | Keel lift cylinders Actual Position Permille | F0301_KeelLft.ow_ActPos_pm | // wHMI | No | ‰ | Modbus | InputReg | Netvar | INT |  |  | F0301_KeelLiftCylinders.ist_SnsrKeelPos1.i_Position_permille | 317 | [13 empty] | 925 | 3.01
| 9 | 3.01-Out | Netvar | Keel lift cylinders Hatch open extern | F0301_KeelLft.ix_SnsrHtchOpen | // bHMI | No | Momentary | Modbus | DiscreteInput | Netvar | Bool |  |  | F0301_KeelLiftCylinders.ix_SnsrHtchOpen | 327 | [13 empty] | 926 | 3.01
927
Alg |  | 3.02 |  | Enable 3.02 HMI Extern Keel lock cylinders | CommTE.ix_0302_EnblKeelLck |  | No | Pulse | Modbus | Coil | Netvar | Bool | [14 empty] | cancelled |  |  | 928 | 3.02
Alg |  | 3.02 |  | Enable 3.02 Status HMI Keel lock cylinders | F0302_KeelLck.ox_Enable | // bHMI | Yes (incl reboot) | Maintained | Modbus | DiscreteInput | Netvar | Bool | [14 empty] | cancelled |  |  | 929 | 3.02
Keel | 8 | 3.02 | Netvar | Keel lock cylinders lock alarm | F0301_KeelLiftCylinders.x_notLocked | // bHMI Alarm | No | Momentary | Modbus | DiscreteInput | Netvar | Bool |  |  | F0301_KeelLiftCylinders.x_notLocked | 326 | Alarm | [12 empty] | 930 | 3.02
Keel |  | 3.02 | KEEL | Keel lock cylinders A | F0302_KeelLck.ox_KeelLckA | // bHMI | No | Momentary | PLC | Dig output | Contact | 750-502 | 200A2 | DO1 |  |  |  |  | KEEL |  |  | Hawe PSV valve | 28.03.02.v1 | 2 | AMP 24 K4 pin3/4 | 5 | Slave tot 3.01 |  |  | 931 | 3.02
Keel |  | 3.02 | KEEL | Keel lock cylinders B | F0302_KeelLck.ox_KeelLckB | // bHMI | No | Momentary | PLC | Dig output | Contact | 750-502 | 200A2 | DO2 |  |  |  |  | KEEL |  |  | Hawe PSV valve | 28.03.02.v1 | 2 | AMP 24 K4 pin1/2 | 5 | Slave tot 3.01 |  |  | 932 | 3.02
Keel |  | 3.02-Out | KEEL | Keel lock cylinders Unlocked sensor Ps | F0302_KeelLck.ix_SnsrKeelLckdPs | // bHMI | No | Momentary | PLC | Dig input | Contact | 750-430 | 102A1 | E7 |  |  |  | KEEL | JB.3.02¿ | 28.03.02.m1¿ | 1 | Sensor | 28.03.02.s1 | 3 | M12 4p 90 deg conn. | 20 | Contrinex DW-AS-503-P20 |  |  | 933 | 3.02
Keel |  | 3.02-In | KEEL | Keel lock cylinders Locked sensor Ps | F0302_KeelLck.ix_SnsrKeelUnlckdPs | // bHMI | No | Momentary | PLC | Dig input | Contact | 750-430 | 102A1 | E2 |  |  |  | KEEL | JB.3.02¿ | 28.03.02.m1¿ | 1 | Sensor | 28.03.02.s2 | 3 | M12 4p 90 deg conn. | 20 | Contrinex DW-AS-503-P20 |  |  | 934 | 3.02
Keel |  | 3.02-Out | KEEL | Keel lock cylinders Unlocked sensor Sb | F0302_KeelLck.ix_SnsrKeelLckdSb | // bHMI | No | Momentary | PLC | Dig input | Contact | 750-430 | 102A1 | E4 |  |  |  | KEEL | JB.3.02¿ | 28.03.02.m2¿ | 1 | Sensor | 28.03.02.s3 | 3 | M12 4p 90 deg conn. | 10 | Contrinex DW-AS-503-P20 |  |  | 935 | 3.02
Keel |  | 3.02-In | KEEL | Keel lock cylinders Locked sensor Sb | F0302_KeelLck.ix_SnsrKeelUnlckdSb | // bHMI | No | Momentary | PLC | Dig input | Contact | 750-430 | 102A1 | E6 |  |  |  | KEEL | JB.3.02¿ | 28.03.02.m2¿ | 1 | Sensor | 28.03.02.s4 | 3 | M12 4p 90 deg conn. | 10 | Contrinex DW-AS-503-P20 |  |  | 936 | 3.02
937
938
Alg |  | 3.03 | Netvar | Enable 3.03 HMI Extern Keel spare | CommTE.ix_0303_EnblKeelSpare |  | No | Pulse | Modbus | Coil | Netvar | Bool |  |  | F0303_Spare.x_ExtOnOff | 330 | [10 empty] | Slave tot 3.01 |  |  | 939 | 3.03
Alg |  | 3.03 | Netvar | Enable 3.03 Status HMI Keel spare | F0303_KeelSpr.ox_Enable | // bHMI | Yes (incl reboot) | Maintained | Modbus | DiscreteInput | Netvar | Bool |  |  | F0303_Spare.x_FunctionEnabled | 330 | [10 empty] | Slave tot 3.01 |  |  | 940 | 3.03
TensionCylinder |  | 3.03 | KEEL | Keel spare A | F0303_KeelSpr.ox_CylA | // bHMI | No | Momentary | PLC | Dig output | Contact | 750-502 | 200A3 | DO1 |  |  |  |  | KEEL |  |  | Hawe PSV valve | 28.03.03.v1 | 2 | AMP 24 K4 pin3/4 | 5 |  |  |  | 941 | 3.03
TensionCylinder |  | 3.03 | KEEL | Keel spare B | F0303_KeelSpr.ox_CylB | // bHMI | No | Momentary | PLC | Dig output | Contact | 750-502 | 200A3 | DO2 |  |  |  |  | KEEL |  |  | Hawe PSV valve | 28.03.03.v1 | 2 | AMP 24 K4 pin1/2 | 5 |  |  |  | 942 | 3.03
943
944
Alg |  | E3.01 | Netvar | Enable E3.01 HMI Extern Blade sheet captive winch SB | CommTE.ix_0E3.01_EnblBldShtSb |  | No | Pulse | Modbus | Coil | Netvar | Bool |  |  | FE301_BladeSheetCaptiveWinchSb.x_ExtOnOff | 1310 | [10 empty] | 0 |  |  | 945 | E3.01
Alg |  | E3.01 | Netvar | Enable E3.01 Status HMI Blade sheet captive winch SB | FE301_BldShtSb.ox_Enable | // bHMI | Yes (incl reboot) | Maintained | Modbus | DiscreteInput | Netvar | Bool |  |  | FE301_BladeSheetCaptiveWinchSb.ix_RelayStatus | 1310 | [10 empty] | 0 |  |  | 946 | E3.01
CaptiveWinch HalyardWinch TravellerCaptive |  | E3.01 | HYP | Power Enable E3.01 Blade sheet captive winch SB | FE301_BldShtSb.ox_PwrEnable | // bHMI | Yes (incl reboot) | Maintained | PLC | Dig output | Contact | 750-530 | 202A1 | DO7 |  |  | M-0-A relay | HYP | JB.E3.01 | 28.E3.01.Pwr | 1 | Aradex drive | 28.E3.01.ST1 | 1 | ST1 connector | 4 | interface relay |  |  | 947 | E3.01
CaptiveWinch HalyardWinch TravellerCaptive |  | E3.01 | HYP | Power Enable relay status E3.01 Blade sheet captive winch SB | FE301_BldShtSb.ix_RelayStatus | // bHMI | No | Momentary | PLC | Dig input | Contact | 750-430 | 101A1 | E4 |  |  | CTL (M-0-A relay) | HYP | [8 empty] | interface relay auxiliary contact |  |  | 948 | E3.01
CaptiveWinch HalyardWinch TravellerCaptive |  | E3.01 | HYP | Blade sheet captive winch SB Pull | FE301_BldShtSb.ox_Pull | // bHMI | No | Momentary | PLC | Dig output | Contact | 750-515 | 207A1 | DO2 |  |  | Isolated Relay output | HYP | JB.E3.01 | 28.E3.01.m1 | 1 | Aradex drive | 28.E3.01.ST1 | 1 | ST1 connector | 4 |  |  |  | 949 | E3.01
CaptiveWinch HalyardWinch TravellerCaptive |  | E3.01 | HYP | Blade sheet captive winch SB Ease | FE301_BldShtSb.ox_Ease | // bHMI | No | Momentary | PLC | Dig output | Contact | 750-515 | 207A1 | DO1 |  |  | Isolated Relay output | HYP | JB.E3.01 | 28.E3.01.m1 | 1 | Aradex drive | 28.E3.01.ST1 | 1 | ST1 connector | 4 |  |  |  | 950 | E3.01
CaptiveWinch HalyardWinch TravellerCaptive |  | E3.01 | HYP | Blade sheet captive winch SB Speed | FE301_BldShtSb.ost_Spd |  | No | Bit's | PLC | Ana output | 4-20mA | 750-555 | 401A2 | AO1 |  |  |  | HYP | JB.E3.01 | 28.E3.01.m1 | 2 | Aradex drive | 28.E3.01.ST1 | 2 | ST1 connector | 4 |  |  |  | 951 | E3.01
CaptiveWinch HalyardWinch TravellerCaptive |  | E3.01 | HYP | Blade sheet captive winch SB Torque | FE301_BldShtSb.ost_Trq |  | No | Bit's | PLC | Ana output | 0-10V | 750-559 | 400A2 | AO1 |  |  |  | HYP | JB.E3.01 | 28.E3.01.m1 | 2 | Aradex drive | 28.E3.01.ST1 | 2 | ST1 connector | 4 |  |  |  | 952 | E3.01
CaptiveWinch HalyardWinch TravellerCaptive CrowsNest |  | E3.01 | HYP | Blade sheet captive winch SB Brake 1 | FE301_BldShtSb.ix_Brk1 | // bHMI | No | Momentary | CAN-HDC05 | Input | Canbus |  |  | 2 |  |  |  | JB.E3.01 | Filterbox E3.01 | 28.E3.01.Bk1.1 |  | Brake 1 | 28.E3.01.Bk1 | 2 | Wired |  |  |  |  | 953 | E3.01
CaptiveWinch HalyardWinch TravellerCaptive CrowsNest |  | E3.01 | HYP | Blade sheet captive winch SB Brake 2 | FE301_BldShtSb.ix_Brk2 | // bHMI | No | Momentary | CAN-HDC05 | Input | Canbus |  |  | 2 |  |  |  | JB.E3.01 | Filterbox E3.01 | 28.E3.01.Bk2.1 |  | Brake 2 | 28.E3.01.Bk2 | 2 | Wired |  |  |  |  | 954 | E3.01
CaptiveWinch HalyardWinch TravellerCaptive CrowsNest |  | E3.01-Dti | HYP | Blade sheet captive winch SB Drum Tension Indic. | FE301_BldShtSb.ix_SnsrDti | // bHMI | No | Momentary | PLC | Dig input | Contact | 750-430 | 107A1 | E6 |  |  | Sensor | HYP | JB.E3.01 | 28.E3.01.m1 | 1 | sensor | 28.E3.01.s3 | 5 | Wired | 2 |  |  |  | 955 | E3.01
CaptiveWinch HalyardWinch TravellerCaptive CrowsNest |  | E3.01-In | HYP | Blade sheet captive winch SB Inner limit | FE301_BldShtSb.ix_SnsrIn | // bHMI | No | Momentary | PLC | Dig input | Contact | 750-430 | 107A1 | E4 |  |  | Sensor | HYP | JB.E3.01 | 28.E3.01.m1 | 1 | sensor | 28.E3.01.s1 | 4 | M12 5p straight conn. |  |  |  |  | 956 | E3.01
CaptiveWinch HalyardWinch TravellerCaptive CrowsNest |  | E3.01-Out | HYP | Blade sheet captive winch SB Outer limit | FE301_BldShtSb.ix_SnsrOut | // bHMI | No | Momentary | PLC | Dig input | Contact | 750-430 | 107A1 | E2 |  |  | Sensor | HYP | JB.E3.01 | 28.E3.01.m1 | 1 | sensor | 28.E3.01.s2 | 4 | M12 5p straight conn. |  |  |  |  | 957 | E3.01
CaptiveWinch HalyardWinch TravellerCaptive CrowsNest | 8 | E3.01-Dti | Netvar | Blade sheet captive winch SB Drum Tension Alarm | FE301_BladeSheetCaptiveWinchSb.x_SnsrDtiAlarm | // bHMI Alarm | No | Momentary | Modbus | DiscreteInput | Netvar | Bool |  |  | FE301_BladeSheetCaptiveWinchSb.x_SnsrDtiAlarm | 1314 | Alarm | [12 empty] | 958 | E3.01
CaptiveWinch HalyardWinch TravellerCaptive CrowsNest | 8 | E3.01-In | Netvar | Blade sheet captive winch SB Inner Alarm | FE301_BladeSheetCaptiveWinchSb.xInnerLimit | // bHMI Alarm | No | Momentary | Modbus | DiscreteInput | Netvar | Bool |  |  | FE301_BladeSheetCaptiveWinchSb.xInnerLimit | 1315 | Alarm | [12 empty] | 959 | E3.01
CaptiveWinch HalyardWinch TravellerCaptive CrowsNest | 8 | E3.01-Out | Netvar | Blade sheet captive winch SB Outer Alarm | FE301_BladeSheetCaptiveWinchSb.xOuterLimit | // bHMI Alarm | No | Momentary | Modbus | DiscreteInput | Netvar | Bool |  |  | FE301_BladeSheetCaptiveWinchSb.xOuterLimit | 1316 | Alarm | [12 empty] | 960 | E3.01
CaptiveWinch HalyardWinch TravellerCaptive CrowsNest |  | E3.01 | HYP | Blade sheet captive winch SB Manual control | FE301_BldShtSb.ix_MnlCtrl | // bHMI | No | Momentary | PLC | Dig input | Contact | 750-430 | 109A1 | E2 |  |  | Switch | HYP | JB.E3.01 | 28.E3.01.m1 | 1 |  |  |  | Wired |  |  |  |  | 961 | E3.01
CaptiveWinch HalyardWinch TravellerCaptive |  | E3.01 | HYP | Blade sheet captive winch SB Actual speed | FE301_BldShtSb.ii_ActSpd | // iHMI | No | Rpm | CAN-HDC05 | Input | Canbus |  |  | 2 |  |  |  | JB.E3.03-Pos | JB.E3.01 | 28.83.04 |  | Motor | 28.E3.01.ST2 |  | Wired |  |  |  |  | 962 | E3.01
CaptiveWinch HalyardWinch TravellerCaptive |  | E3.01 | HYP | Blade sheet captive winch SB Actual Torque | FE301_BldShtSb.ii_ActTrq | // iHMI | No | Nm | CAN-HDC05 | Input | Canbus |  |  | 2 |  |  |  | JB.E3.03-Pos | JB.E3.01 | 28.83.04 |  | Motor | 28.E3.01.ST2 |  | Wired |  |  |  |  | 963 | E3.01
CaptiveWinch HalyardWinch TravellerCaptive |  | E3.01 | HYP | Blade sheet captive winch SB Igbt Temperatuur | FE301_BldShtSb.ii_IgbtTemp | // iHMI | No | Nm | CAN-HDC05 | Input | Canbus |  |  | 2 |  |  |  | JB.E3.03-Pos | JB.E3.01 | 28.83.04 |  | Motor | 28.E3.01.ST2 |  | Wired |  |  |  |  | 964 | E3.01
CaptiveWinch HalyardWinch TravellerCaptive |  | E3.01 | HYP | Blade sheet captive winch SB Ease Speed setpoint | FE301_BldShtSb.io_EaseSpdStp | // iHMI | yes | Rpm | CAN-HDC05 | Output | Canbus |  |  | 2 |  |  |  | JB.E3.03-Pos | JB.E3.01 | 28.83.04 |  | Aradex drive | 28.E3.01.ST1 |  | ST1 connector | 4 |  |  |  | 965 | E3.01
CaptiveWinch HalyardWinch TravellerCaptive |  | E3.01 | HYP | Blade sheet captive winch SB Pull Speed setpoint | FE301_BldShtSb.io_PullSpdStp | // iHMI | yes | Rpm | CAN-HDC05 | Output | Canbus |  |  | 2 |  |  |  | JB.E3.03-Pos | JB.E3.01 | 28.83.04 |  | Aradex drive | 28.E3.01.ST1 |  | ST1 connector | 4 |  |  |  | 966 | E3.01
CaptiveWinch HalyardWinch TravellerCaptive |  | E3.01 | HYP | Blade sheet captive winch SB Ease Torque setpoint | FE301_BldShtSb.io_EaseTrqStp | // iHMI | No | Nm | CAN-HDC05 | Output | Canbus |  |  | 2 |  |  |  | JB.E3.03-Pos | JB.E3.01 | 28.83.04 |  | Aradex drive | 28.E3.01.ST1 |  | ST1 connector | 4 |  |  |  | 967 | E3.01
CaptiveWinch HalyardWinch TravellerCaptive |  | E3.01 | HYP | Blade sheet captive winch SB Pull Torque setpoint | FE301_BldShtSb.io_PullTrqStp | // iHMI | No | Nm | CAN-HDC05 | Output | Canbus |  |  | 2 |  |  |  | JB.E3.03-Pos | JB.E3.01 | 28.83.04 |  | Aradex drive | 28.E3.01.ST1 |  | ST1 connector | 4 |  |  |  | 968 | E3.01
joystick | 9 | E3.01 | KEEL | Joystick Blade sheet captive winch SB Race cockpit | RaceCp.ist_E301_JstckBldShtSb | // iHMI | No | Bit's | PLC | Ana input | Potentiom. | 750-450 | 302A1 | AI1 |  |  |  | KEEL | JB.RC | 28.52.03.m | 3 | Race cockpit | 28.52.05.m | 3 | Terminal strip |  |  |  |  | 969 | E3.01
joystick | 9 | E3.01 | KEEL | Joystick out of center Blade sheet captive winch SB Race cockpit | RaceCp.ix_E301_JstckOOCBldShtSb | // bHMI | No | Momentary | PLC | Dig input | Contact | 750-430 | 101A1 | E1 |  |  |  | KEEL | JB.RC | 28.52.02.m | 1 | Race cockpit | 28.52.05.m | 1 | Terminal strip |  |  |  |  | 970 | E3.01
joystick |  | E3.01 | RCHead | Joystick Blade sheet captive winch SB Head sail remote | RCHead.ii_E301_JstckBldShtSb | // iHMI | No | Bit's | Remote | Input | Busvar | [6 empty] | MAIN | RCHead | 28.92.31 | [9 empty] | 971 | E3.01
joystick |  | E3.01 | RCHead | Joystick out of center Blade sheet captive winch SB Head sail remote | RCHead.ix_E301_JstckOOCBldShtSb | // bHMI | No | Momentary | Remote | Input | Busvar | [6 empty] | MAIN | RCHead | 28.92.31 | [9 empty] | 972 | E3.01
CaptiveWinch HalyardWinch TravellerCaptive | 6 | E3.01-Pos | HYP | Blade sheet captive winch SB Position sensor | FE301_BldShtSb.ii_SnsrPos | // iHMI | No | Bit's | PLC | Ana input | 4-20mA | 750-455 | 303A1 | AI2 |  |  | Sensor |  | JB.E3.01 |  |  | Sensor | 28.83.05 | 5 | M12 5p straight conn. | ¿ |  |  |  | 973 | E3.01
| 9 | E3.01-Pos | Netvar | Blade sheet captive winch SB Actual Line length centimeter | FE301_BldShtSb.ow_ActPos_cm | // wHMI | No | cm | Modbus | InputReg | Netvar | INT |  |  | FE301_BladeSheetCaptiveWinchSb.i_ActualLineLength | 1316 | [13 empty] | 974 | E3.01
|  | E3.01-Pos | Netvar | Blade sheet captive winch SB Actual Position Permille | FE301_BldShtSb.ow_ActPos_pm | // wHMI | No | ‰ | Modbus | InputReg | Netvar | INT |  |  | FE301_BladeSheetCaptiveWinchSb.i_PositionPermille | 1317 | [13 empty] | 975 | E3.01
976
977
Tensioner | 9 | E3.02 | HYP | Blade sheet sb feeder low torque | FE302_BldShtFdrSb.ox_LowTorque | // bHMI | No | Momentary | PLC | Dig output | Contact | 750-515 | 206A2 | DO2 |  |  | Isolated Relay output | JB.E3.01 | JB.E3.02 | 28.E3.02.m1 | 1 | Borgwarner drive | 28.E3.02.IO | 1 | Molex connector | 4 |  |  |  | 978 | E3.02
Tensioner | 9 | E3.02 | HYP | Blade sheet sb feeder Pull | FE302_BldShtFdrSb.ox_Pull | // bHMI | No | Momentary | PLC | Dig output | Contact | 750-515 | 206A2 | DO1 |  |  | Isolated Relay output | JB.E3.01 | JB.E3.02 | 28.E3.02.m1 | 1 | Borgwarner drive | 28.E3.02.IO | 1 | Molex connector | 4 |  |  |  | 979 | E3.02
Tensioner RetrieverWinch CrowsNest |  | E3.02 | HYP | Blade sheet sb feeder Ease Torque setpoint | FE302_BldShtFdrSb.io_EaseTrqStp | // iHMI | yes | Nm | CAN-HDC05 | Output | Canbus |  |  | 40 |  |  |  | JB.E3.07 | JB.E3.02 | 28.83.07 |  | Borgwarner drive | 28.E3.02.IO | 1 | Molex connector | 4 |  |  |  | 980 | E3.02
Tensioner RetrieverWinch CrowsNest |  | E3.02 | HYP | Blade sheet sb feeder Pull Torque setpoint | FE302_BldShtFdrSb.io_PullTrqStp | // iHMI | yes | Nm | CAN-HDC05 | Output | Canbus |  |  | 40 |  |  |  | JB.E3.07 | JB.E3.02 | 28.83.07 |  | Borgwarner drive | 28.E3.02.IO | 1 | Molex connector | 4 |  |  |  | 981 | E3.02
Tensioner RetrieverWinch CrowsNest |  | E3.02 | HYP | Blade sheet sb feeder Actual Speed | FE302_BldShtFdrSb.ii_ActSpd | // iHMI | No | Rpm | CAN-HDC05 | Input | Canbus |  |  | 40 |  |  |  | JB.E3.07 | JB.E3.02 | 28.83.07 |  | Motor | 28.E3.02.Enc | 1 | Encoder |  |  |  |  | 982 | E3.02
Tensioner RetrieverWinch CrowsNest |  | E3.02 | HYP | Blade sheet sb feeder Actual Torque | FE302_BldShtFdrSb.ii_ActTrq | // iHMI | No | Nm | CAN-HDC05 | Input | Canbus |  |  | 40 |  |  |  | JB.E3.07 | JB.E3.02 | 28.83.07 |  | Motor | 28.E3.02.Enc | 1 | Encoder |  |  |  |  | 983 | E3.02
|  | E3.02-LC | HYP | Blade sheet sb feeder load cell | FE302_BldShtFdrSb.ist_SnsrLC | // iHMI | No | Bit's | PLC | Ana input | 4-20mA | 750-455 | 300A3 | AI4 |  |  | Sensor | HYP | JB.E3.02 | 28.E3.02.m1 | 3 | Sensor | 28.E3.02.LC | 3 | M12 4p 90 deg conn. ¿ | ¿ |  |  |  | 984 | E3.02
|  | E3.02-LC | Netvar | Blade sheet sb feeder Actual Load | FE302_BldShtFdrSb.ow_ActLoad_10kg | // wHMI | No | 10Kg | Modbus | InputReg | Netvar | INT |  |  | FE302_BladeSheetSbFeeder.st_load.i_Load | 1328 | [13 empty] | 985 | E3.02
986
987
Alg |  | E3.03 | Netvar | Enable E3.03 HMI Extern Staysail sheet captive winch SB | CommTE.ix_0E3.03_EnblStyslShtSb |  | No | Pulse | Modbus | Coil | Netvar | Bool |  |  | FE303_StaysailSheetCaptiveWinchSb.x_ExtOnOff | 1330 | [10 empty] | 0 |  |  | 988 | E3.03
Alg |  | E3.03 | Netvar | Enable E3.03 Status HMI Staysail sheet captive winch SB | FE303_StyslShtSb.ox_Enable | // bHMI | Yes (incl reboot) | Maintained | Modbus | DiscreteInput | Netvar | Bool |  |  | FE303_StaysailSheetCaptiveWinchSb.ix_RelayStatus | 1330 | [10 empty] | 0 |  |  | 989 | E3.03
CaptiveWinch HalyardWinch TravellerCaptive |  | E3.03 | HYP | Power Enable E3.03 Staysail sheet captive winch SB | FE303_StyslShtSb.ox_PwrEnable | // bHMI | Yes (incl reboot) | Maintained | PLC | Dig output | Contact | 750-530 | 202A1 | DO2 |  |  | M-0-A relay | HYP | JB.E3.03 | 28.E3.03.Pwr | 1 | Aradex drive | 28.E3.03.ST1 | 1 | ST1 connector | 4 | interface relay |  |  | 990 | E3.03
CaptiveWinch HalyardWinch TravellerCaptive |  | E3.03 | HYP | Power Enable relay status E3.03 Staysail sheet captive winch SB | FE303_StyslShtSb.ix_RelayStatus | // bHMI | No | Momentary | PLC | Dig input | Contact | 750-430 | 101A1 | E6 |  |  | CTL (M-0-A relay) | HYP | [8 empty] | interface relay auxiliary contact |  |  | 991 | E3.03
CaptiveWinch HalyardWinch TravellerCaptive |  | E3.03 | HYP | Staysail sheet captive winch SB Pull | FE303_StyslShtSb.ox_Pull | // bHMI | No | Momentary | PLC | Dig output | Contact | 750-515 | 207A1 | DO4 |  |  | Isolated Relay output | HYP | JB.E3.03 | 28.E3.03.m1 | 1 | Aradex drive | 28.E3.03.ST1 | 1 | ST1 connector | 4 |  |  |  | 992 | E3.03
CaptiveWinch HalyardWinch TravellerCaptive |  | E3.03 | HYP | Staysail sheet captive winch SB Ease | FE303_StyslShtSb.ox_Ease | // bHMI | No | Momentary | PLC | Dig output | Contact | 750-515 | 207A1 | DO3 |  |  | Isolated Relay output | HYP | JB.E3.03 | 28.E3.03.m1 | 1 | Aradex drive | 28.E3.03.ST1 | 1 | ST1 connector | 4 |  |  |  | 993 | E3.03
CaptiveWinch HalyardWinch TravellerCaptive |  | E3.03 | HYP | Staysail sheet captive winch SB Speed | FE303_StyslShtSb.ost_Spd |  | No | Bit's | PLC | Ana output | 4-20mA | 750-555 | 401A2 | AO2 |  |  |  | HYP | JB.E3.03 | 28.E3.03.m1 | 2 | Aradex drive | 28.E3.03.ST1 | 2 | ST1 connector | 4 |  |  |  | 994 | E3.03
CaptiveWinch HalyardWinch TravellerCaptive |  | E3.03 | HYP | Staysail sheet captive winch SB Torque | FE303_StyslShtSb.ost_Trq |  | No | Bit's | PLC | Ana output | 0-10V | 750-559 | 400A2 | AO2 |  |  |  | HYP | JB.E3.03 | 28.E3.03.m1 | 2 | Aradex drive | 28.E3.03.ST1 | 2 | ST1 connector | 4 |  |  |  | 995 | E3.03
CaptiveWinch HalyardWinch TravellerCaptive CrowsNest |  | E3.03 | HYP | Staysail sheet captive winch SB Brake 1 | FE303_StyslShtSb.ix_Brk1 | // bHMI | No | Momentary | CAN-HDC05 | Input | Canbus |  |  | 4 |  |  |  | JB.E3.03 | Filterbox E3.03 | 28.E3.03.Bk1.1 |  | Brake 1 | 28.E3.03.Bk1 | 2 | Wired |  |  |  |  | 996 | E3.03
CaptiveWinch HalyardWinch TravellerCaptive CrowsNest |  | E3.03 | HYP | Staysail sheet captive winch SB Brake 2 | FE303_StyslShtSb.ix_Brk2 | // bHMI | No | Momentary | CAN-HDC05 | Input | Canbus |  |  | 4 |  |  |  | JB.E3.03 | Filterbox E3.03 | 28.E3.03.Bk2.1 |  | Brake 2 | 28.E3.03.Bk2 | 2 | Wired |  |  |  |  | 997 | E3.03
CaptiveWinch HalyardWinch TravellerCaptive CrowsNest |  | E3.03-Dti | HYP | Staysail sheet captive winch SB Drum Tension Indic. | FE303_StyslShtSb.ix_SnsrDti | // bHMI | No | Momentary | PLC | Dig input | Contact | 750-430 | 109A1 | E5 |  |  | Sensor | HYP | JB.E3.03 | 28.E3.03.m1 | 1 | sensor | 28.E3.03.s3 | 5 | Wired | 2 |  |  |  | 998 | E3.03
CaptiveWinch HalyardWinch TravellerCaptive CrowsNest |  | E3.03-In | HYP | Staysail sheet captive winch SB Inner limit | FE303_StyslShtSb.ix_SnsrIn | // bHMI | No | Momentary | PLC | Dig input | Contact | 750-430 | 109A1 | E3 |  |  | Sensor | HYP | JB.E3.03 | 28.E3.03.m1 | 1 | sensor | 28.E3.03.s1 | 4 | M12 5p straight conn. |  |  |  |  | 999 | E3.03
CaptiveWinch HalyardWinch TravellerCaptive CrowsNest |  | E3.03-Out | HYP | Staysail sheet captive winch SB Outer limit | FE303_StyslShtSb.ix_SnsrOut | // bHMI | No | Momentary | PLC | Dig input | Contact | 750-430 | 109A1 | E1 |  |  | Sensor | HYP | JB.E3.03 | 28.E3.03.m1 | 1 | sensor | 28.E3.03.s2 | 4 | M12 5p straight conn. |  |  |  |  | 1000 | E3.03
CaptiveWinch HalyardWinch TravellerCaptive CrowsNest | 8 | E3.03-Dti | Netvar | Staysail sheet captive winch SB Drum Tension Alarm | FE303_StaysailSheetCaptiveWinchSb.x_SnsrDtiAlarm | // bHMI Alarm | No | Momentary | Modbus | DiscreteInput | Netvar | Bool |  |  | FE303_StaysailSheetCaptiveWinchSb.x_SnsrDtiAlarm | 1334 | Alarm | [12 empty] | 1001 | E3.03
CaptiveWinch HalyardWinch TravellerCaptive CrowsNest | 8 | E3.03-In | Netvar | Staysail sheet captive winch SB Inner Alarm | FE303_StaysailSheetCaptiveWinchSb.xInnerLimit | // bHMI Alarm | No | Momentary | Modbus | DiscreteInput | Netvar | Bool |  |  | FE303_StaysailSheetCaptiveWinchSb.xInnerLimit | 1335 | Alarm | [12 empty] | 1002 | E3.03
CaptiveWinch HalyardWinch TravellerCaptive CrowsNest | 8 | E3.03-Out | Netvar | Staysail sheet captive winch SB Outer Alarm | FE303_StaysailSheetCaptiveWinchSb.xOuterLimit | // bHMI Alarm | No | Momentary | Modbus | DiscreteInput | Netvar | Bool |  |  | FE303_StaysailSheetCaptiveWinchSb.xOuterLimit | 1336 | Alarm | [12 empty] | 1003 | E3.03
CaptiveWinch HalyardWinch TravellerCaptive CrowsNest |  | E3.03 | HYP | Staysail sheet captive winch SB Manual control | FE303_StyslShtSb.ix_MnlCtrl | // bHMI | No | Momentary | PLC | Dig input | Contact | 750-430 | 109A1 | E4 |  |  | Switch | HYP | JB.E3.03 | 28.E3.03.m1 | 1 |  |  |  | Wired |  |  |  |  | 1004 | E3.03
CaptiveWinch HalyardWinch TravellerCaptive |  | E3.03 | HYP | Staysail sheet captive winch SB Actual speed | FE303_StyslShtSb.ii_ActSpd | // iHMI | No | Rpm | CAN-HDC05 | Input | Canbus |  |  | 4 |  |  |  | JB.PLC | JB.E3.03 | 28.83.02 |  | Motor | 28.E3.03.ST2 |  | Wired |  |  |  |  | 1005 | E3.03
CaptiveWinch HalyardWinch TravellerCaptive |  | E3.03 | HYP | Staysail sheet captive winch SB Actual Torque | FE303_StyslShtSb.ii_ActTrq | // iHMI | No | Nm | CAN-HDC05 | Input | Canbus |  |  | 4 |  |  |  | JB.PLC | JB.E3.03 | 28.83.02 |  | Motor | 28.E3.03.ST2 |  | Wired |  |  |  |  | 1006 | E3.03
CaptiveWinch HalyardWinch TravellerCaptive |  | E3.03 | HYP | Staysail sheet captive winch SB Igbt Temperatuur | FE303_StyslShtSb.ii_IgbtTemp | // iHMI | No | Nm | CAN-HDC05 | Input | Canbus |  |  | 4 |  |  |  | JB.PLC | JB.E3.03 | 28.83.02 |  | Motor | 28.E3.03.ST2 |  | Wired |  |  |  |  | 1007 | E3.03
CaptiveWinch HalyardWinch TravellerCaptive |  | E3.03 | HYP | Staysail sheet captive winch SB Ease Speed setpoint | FE303_StyslShtSb.io_EaseSpdStp | // iHMI | yes | Rpm | CAN-HDC05 | Output | Canbus |  |  | 4 |  |  |  | JB.PLC | JB.E3.03 | 28.83.02 |  | Aradex drive | 28.E3.03.ST1 |  | ST1 connector | 4 |  |  |  | 1008 | E3.03
CaptiveWinch HalyardWinch TravellerCaptive |  | E3.03 | HYP | Staysail sheet captive winch SB Pull Speed setpoint | FE303_StyslShtSb.io_PullSpdStp | // iHMI | yes | Rpm | CAN-HDC05 | Output | Canbus |  |  | 4 |  |  |  | JB.PLC | JB.E3.03 | 28.83.02 |  | Aradex drive | 28.E3.03.ST1 |  | ST1 connector | 4 |  |  |  | 1009 | E3.03
CaptiveWinch HalyardWinch TravellerCaptive |  | E3.03 | HYP | Staysail sheet captive winch SB Ease Torque setpoint | FE303_StyslShtSb.io_EaseTrqStp | // iHMI | No | Nm | CAN-HDC05 | Output | Canbus |  |  | 4 |  |  |  | JB.PLC | JB.E3.03 | 28.83.02 |  | Aradex drive | 28.E3.03.ST1 |  | ST1 connector | 4 |  |  |  | 1010 | E3.03
CaptiveWinch HalyardWinch TravellerCaptive |  | E3.03 | HYP | Staysail sheet captive winch SB Pull Torque setpoint | FE303_StyslShtSb.io_PullTrqStp | // iHMI | No | Nm | CAN-HDC05 | Output | Canbus |  |  | 4 |  |  |  | JB.PLC | JB.E3.03 | 28.83.02 |  | Aradex drive | 28.E3.03.ST1 |  | ST1 connector | 4 |  |  |  | 1011 | E3.03
joystick | 9 | E3.03 | KEEL | Joystick Staysail sheet captive winch SB Race cockpit | RaceCp.ist_E303_JstckStyslShtSb | // iHMI | No | Bit's | PLC | Ana input | Potentiom. | 750-450 | 302A1 | AI2 |  |  |  | KEEL | JB.RC | 28.52.03.m | 3 | Race cockpit | 28.52.05.m | 3 | Terminal strip |  |  |  |  | 1012 | E3.03
joystick | 9 | E3.03 | KEEL | Joystick out of center Staysail sheet captive winch SB Race cockpit | RaceCp.ix_E303_JstckOOCStyslShtSb | // bHMI | No | Momentary | PLC | Dig input | Contact | 750-430 | 101A1 | E3 |  |  |  | KEEL | JB.RC | 28.52.02.m | 1 | Race cockpit | 28.52.05.m | 1 | Terminal strip |  |  |  |  | 1013 | E3.03
joystick |  | E3.03 | RCHead | Joystick Staysail sheet captive winch SB Head sail remote | RCHead.ii_E303_JstckStyslShtSb | // iHMI | No | Bit's | Remote | Input | Busvar | [6 empty] | MAIN | RCHead | 28.92.31 | [9 empty] | 1014 | E3.03
joystick |  | E3.03 | RCHead | Joystick out of center Staysail sheet captive winch SB Head sail remote | RCHead.ix_E303_JstckOOCStyslShtSb | // bHMI | No | Momentary | Remote | Input | Busvar | [6 empty] | MAIN | RCHead | 28.92.31 | [9 empty] | 1015 | E3.03
CaptiveWinch HalyardWinch TravellerCaptive | 6 | E3.03-Pos | HYP | Staysail sheet captive winch SB Position sensor | FE303_StyslShtSb.ii_SnsrPos | // iHMI | No | Bit's | PLC | Ana input | 4-20mA | 750-455 | 303A1 | AI3 |  |  | Sensor |  | JB.E3.03 |  |  | Sensor | 28.83.03 | 5 | M12 5p straight conn. | ¿ |  |  |  | 1016 | E3.03
| 9 | E3.03-Pos | Netvar | Staysail sheet captive winch SB Actual Line length centimeter | FE303_StyslShtSb.ow_ActPos_cm | // wHMI | No | cm | Modbus | InputReg | Netvar | INT |  |  | FE303_StaysailSheetCaptiveWinchSb.i_ActualLineLength | 1336 | [13 empty] | 1017 | E3.03
|  | E3.03-Pos | Netvar | Staysail sheet captive winch SB Actual Position Permille | FE303_StyslShtSb.ow_ActPos_pm | // wHMI | No | ‰ | Modbus | InputReg | Netvar | INT |  |  | FE303_StaysailSheetCaptiveWinchSb.i_PositionPermille | 1337 | [13 empty] | 1018 | E3.03
1019
1020
Tensioner | 9 | E3.04 | HYP | Staysail sheet sb feeder low torque | FE304_StyslShtFdrSb.ox_LowTorque | // bHMI | No | Momentary | PLC | Dig output | Contact | 750-515 | 206A2 | DO4 |  |  | Isolated Relay output | JB.E3.03 | JB.E3.04 | 28.E3.04.m1 | 1 | Borgwarner drive | 28.E3.04.IO | 1 | Molex connector | 4 |  |  |  | 1021 | E3.04
Tensioner | 9 | E3.04 | HYP | Staysail sheet sb feeder Pull | FE304_StyslShtFdrSb.ox_Pull | // bHMI | No | Momentary | PLC | Dig output | Contact | 750-515 | 206A2 | DO3 |  |  | Isolated Relay output | JB.E3.03 | JB.E3.04 | 28.E3.04.m1 | 1 | Borgwarner drive | 28.E3.04.IO | 1 | Molex connector | 4 |  |  |  | 1022 | E3.04
Tensioner RetrieverWinch CrowsNest |  | E3.04 | HYP | Staysail sheet sb feeder Ease Torque setpoint | FE304_StyslShtFdrSb.io_EaseTrqStp | // iHMI | yes | Nm | CAN-HDC05 | Output | Canbus |  |  | 41 |  |  |  | JB.E3.02 | JB.E3.04 | 28.83.08 |  | Borgwarner drive | 28.E3.04.IO | 1 | Molex connector | 4 |  |  |  | 1023 | E3.04
Tensioner RetrieverWinch CrowsNest |  | E3.04 | HYP | Staysail sheet sb feeder Pull Torque setpoint | FE304_StyslShtFdrSb.io_PullTrqStp | // iHMI | yes | Nm | CAN-HDC05 | Output | Canbus |  |  | 41 |  |  |  | JB.E3.02 | JB.E3.04 | 28.83.08 |  | Borgwarner drive | 28.E3.04.IO | 1 | Molex connector | 4 |  |  |  | 1024 | E3.04
Tensioner RetrieverWinch CrowsNest |  | E3.04 | HYP | Staysail sheet sb feeder Actual Speed | FE304_StyslShtFdrSb.ii_ActSpd | // iHMI | No | Rpm | CAN-HDC05 | Input | Canbus |  |  | 41 |  |  |  | JB.E3.02 | JB.E3.04 | 28.83.08 |  | Motor | 28.E3.04.Enc | 1 | Encoder |  |  |  |  | 1025 | E3.04
Tensioner RetrieverWinch CrowsNest |  | E3.04 | HYP | Staysail sheet sb feeder Actual Torque | FE304_StyslShtFdrSb.ii_ActTrq | // iHMI | No | Nm | CAN-HDC05 | Input | Canbus |  |  | 41 |  |  |  | JB.E3.02 | JB.E3.04 | 28.83.08 |  | Motor | 28.E3.04.Enc | 1 | Encoder |  |  |  |  | 1026 | E3.04
|  | E3.04-LC | HYP | Staysail sheet sb feeder load cell | FE304_StyslShtFdrSb.ist_SnsrLC | // iHMI | No | Bit's | PLC | Ana input | 4-20mA | 750-455 | 303A1 | AI4 |  |  | Sensor | HYP | JB.E3.04 | 28.E3.04.m1 | 3 | Sensor | 28.E3.04.LC | 3 | M12 4p 90 deg conn. ¿ | ¿ |  |  |  | 1027 | E3.04
|  | E3.04-LC | Netvar | Staysail sheet sb feeder Actual Load | FE304_StyslShtFdrSb.ow_ActLoad_10kg | // wHMI | No | 10Kg | Modbus | InputReg | Netvar | INT |  |  | FE304_StaysailSheetSbFeeder.st_load.i_Load | 1348 | [13 empty] | 1028 | E3.04
1029
1030
Alg |  | E3.05 | Netvar | Enable E3.05 HMI Extern Main mast deck winch SB Fwd | CommTE.ix_0E3.05_EnblMnWnchFwdSb |  | No | Pulse | Modbus | Coil | Netvar | Bool |  |  | FE305_MainMastDeckWinchSbFwd.x_ExtOnOff | 1350 | [10 empty] | 0 |  |  | 1031 | E3.05
Alg |  | E3.05 | Netvar | Enable E3.05 Status HMI Main mast deck winch SB Fwd | FE305_MnWnchFwdSb.ox_Enable | // bHMI | Yes (incl reboot) | Maintained | Modbus | DiscreteInput | Netvar | Bool |  |  | FE305_MainMastDeckWinchSbFwd.ix_RelayStatus | 1350 | [10 empty] | 0 |  |  | 1032 | E3.05
RetrieverWinch FurlerE MooringWinch SailStorageDrums Anchorwinch UtilityWinch CrowsNest |  | E3.05 | HYP | Power Enable E3.05 Main mast deck winch SB Fwd | FE305_MnWnchFwdSb.ox_PwrEnable | // bHMI | Yes (incl reboot) | Maintained | PLC | Dig output | Contact | 750-530 | 202A1 | DO4 |  |  | M-0-A relay | HYP | JB.E3.05 | 28.E3.05.Pwr | 1 | Borgwarner drive | 28.E3.05.IO | 2 | Molex connector | 4 | interface relay |  |  | 1033 | E3.05
RetrieverWinch FurlerE MooringWinch SailStorageDrums Anchorwinch UtilityWinch CrowsNest |  | E3.05 | HYP | Power Enable relay status E3.05 Main mast deck winch SB Fwd | FE305_MnWnchFwdSb.ix_RelayStatus | // bHMI | No | Momentary | PLC | Dig input | Contact | 750-430 | 100A1 | E6 |  |  | CTL (M-0-A relay) | HYP | [8 empty] | interface relay auxiliary contact |  |  | 1034 | E3.05
UtilityWinch | ¿ | E3.05 | HYP | Main mast deck winch SB Fwd Speed setting 1 | FE305_MnWnchFwdSb.io_SpdStp1 | // iHMI | yes | ‰ | CAN-HDC05 | Output | Canbus |  |  | 9 |  |  |  | JB.E3.06 | JB.E3.05 | 28.83.12 |  | Borgwarner drive | 28.E3.05.IO | 1 | Molex connector | 4 | Cable harken supply |  |  | 1035 | E3.05
UtilityWinch | ¿ | E3.05 | HYP | Main mast deck winch SB Fwd Speed setting 2 | FE305_MnWnchFwdSb.io_SpdStp2 | // iHMI | yes | ‰ | CAN-HDC05 | Output | Canbus |  |  | 9 |  |  |  | JB.E3.06 | JB.E3.05 | 28.83.12 |  | Borgwarner drive | 28.E3.05.IO | 1 | Molex connector | 4 | Cable harken supply |  |  | 1036 | E3.05
UtilityWinch | ¿ | E3.05 | HYP | Main mast deck winch SB Fwd Speed setting 3 | FE305_MnWnchFwdSb.io_SpdStp3 | // iHMI | yes | ‰ | CAN-HDC05 | Output | Canbus |  |  | 9 |  |  |  | JB.E3.06 | JB.E3.05 | 28.83.12 |  | Borgwarner drive | 28.E3.05.IO | 1 | Molex connector | 4 | Cable harken supply |  |  | 1037 | E3.05
UtilityWinch UtilityWinch BW |  | E3.05 | HYP | Main mast deck winch SB Fwd Actual Speed | FE305_MnWnchFwdSb.ii_ActSpd | // iHMI | No | rpm | CAN-HDC05 | Input | Canbus |  |  | 9 |  |  |  | JB.E3.06 | JB.E3.05 | 28.83.12 |  | Motor | 28.E3.05.Enc | 1 | Encoder | 4 | Cable harken supply |  |  | 1038 | E3.05
UtilityWinch UtilityWinch BW |  | E3.05 | HYP | Main mast deck winch SB Fwd Actual Torque | FE305_MnWnchFwdSb.ii_ActTrq | // iHMI | No | Nm | CAN-HDC05 | Input | Canbus |  |  | 9 |  |  |  | JB.E3.06 | JB.E3.05 | 28.83.12 |  | Motor | 28.E3.05.Enc | 1 | Encoder | 4 | Cable harken supply |  |  | 1039 | E3.05
UtilityWinch | ¿ | E3.05 | HYP | Button 1 Main mast deck winch SB Fwd | FE305_MnWnchFwdSb.ix_Btn1 | // bHMI | No | Momentary | CAN-HDC05 | Input | Canbus |  |  | 9 |  |  |  |  | JB.E3.05 |  | 2 | Deck switch | 28.E3.05.c1 | 4 | Wired |  |  |  |  | 1040 | E3.05
UtilityWinch | ¿ | E3.05 | HYP | Button 2 Main mast deck winch SB Fwd | FE305_MnWnchFwdSb.ix_Btn2 | // bHMI | No | Momentary | CAN-HDC05 | Input | Canbus |  |  | 9 |  |  |  |  | JB.E3.05 |  | 1 | Deck switch | 28.E3.05.c2 | 4 | Wired |  |  |  |  | 1041 | E3.05
UtilityWinch | ¿ | E3.05 | HYP | Main mast deck winch SB Fwd gear indication | FE305_MnWnchFwdSb.ix_SnsrSpd | // bHMI | No | Momentary | CAN-HDC05 | Input | Canbus |  |  | 9 |  |  |  |  | JB.E3.05 |  | 3 | Winch gear sensor | 28.E3.05.s1 | 3 | K70 connector | 2 | 2m cable K70 connector harken supply |  |  | 1042 | E3.05
1043
1044
Alg |  | E3.06 | Netvar | Enable E3.06 HMI Extern Main mast deck winch SB Aft | CommTE.ix_0E3.06_EnblMnWnchAftSb |  | No | Pulse | Modbus | Coil | Netvar | Bool |  |  | FE306_MainMastDeckWinchSbAft.x_ExtOnOff | 1360 | [10 empty] | 0 |  |  | 1045 | E3.06
Alg |  | E3.06 | Netvar | Enable E3.06 Status HMI Main mast deck winch SB Aft | FE306_MnWnchAftSb.ox_Enable | // bHMI | Yes (incl reboot) | Maintained | Modbus | DiscreteInput | Netvar | Bool |  |  | FE306_MainMastDeckWinchSbAft.ix_RelayStatus | 1360 | [10 empty] | 0 |  |  | 1046 | E3.06
RetrieverWinch FurlerE MooringWinch SailStorageDrums Anchorwinch UtilityWinch CrowsNest |  | E3.06 | HYP | Power Enable E3.06 Main mast deck winch SB Aft | FE306_MnWnchAftSb.ox_PwrEnable | // bHMI | Yes (incl reboot) | Maintained | PLC | Dig output | Contact | 750-530 | 202A1 | DO6 |  |  | M-0-A relay | HYP | JB.E3.06 | 28.E3.06.Pwr | 1 | Borgwarner drive | 28.E3.06.IO | 2 | Molex connector | 4 | interface relay |  |  | 1047 | E3.06
RetrieverWinch FurlerE MooringWinch SailStorageDrums Anchorwinch UtilityWinch CrowsNest |  | E3.06 | HYP | Power Enable relay status E3.06 Main mast deck winch SB Aft | FE306_MnWnchAftSb.ix_RelayStatus | // bHMI | No | Momentary | PLC | Dig input | Contact | 750-430 | 100A1 | E8 |  |  | CTL (M-0-A relay) | HYP | [8 empty] | interface relay auxiliary contact |  |  | 1048 | E3.06
UtilityWinch | ¿ | E3.06 | HYP | Main mast deck winch SB Aft Speed setting 1 | FE306_MnWnchAftSb.io_SpdStp1 | // iHMI | yes | ‰ | CAN-HDC05 | Output | Canbus |  |  | 10 |  |  |  | JB.E3.08-BW | JB.E3.06 | 28.83.11 |  | Borgwarner drive | 28.E3.06.IO | 1 | Molex connector | 4 | Cable harken supply |  |  | 1049 | E3.06
UtilityWinch | ¿ | E3.06 | HYP | Main mast deck winch SB Aft Speed setting 2 | FE306_MnWnchAftSb.io_SpdStp2 | // iHMI | yes | ‰ | CAN-HDC05 | Output | Canbus |  |  | 10 |  |  |  | JB.E3.08-BW | JB.E3.06 | 28.83.11 |  | Borgwarner drive | 28.E3.06.IO | 1 | Molex connector | 4 | Cable harken supply |  |  | 1050 | E3.06
UtilityWinch | ¿ | E3.06 | HYP | Main mast deck winch SB Aft Speed setting 3 | FE306_MnWnchAftSb.io_SpdStp3 | // iHMI | yes | ‰ | CAN-HDC05 | Output | Canbus |  |  | 10 |  |  |  | JB.E3.08-BW | JB.E3.06 | 28.83.11 |  | Borgwarner drive | 28.E3.06.IO | 1 | Molex connector | 4 | Cable harken supply |  |  | 1051 | E3.06
UtilityWinch UtilityWinch BW |  | E3.06 | HYP | Main mast deck winch SB Aft Actual Speed | FE306_MnWnchAftSb.ii_ActSpd | // iHMI | No | rpm | CAN-HDC05 | Input | Canbus |  |  | 10 |  |  |  | JB.E3.08-BW | JB.E3.06 | 28.83.11 |  | Motor | 28.E3.06.Enc | 1 | Encoder | 4 | Cable harken supply |  |  | 1052 | E3.06
UtilityWinch UtilityWinch BW |  | E3.06 | HYP | Main mast deck winch SB Aft Actual Torque | FE306_MnWnchAftSb.ii_ActTrq | // iHMI | No | Nm | CAN-HDC05 | Input | Canbus |  |  | 10 |  |  |  | JB.E3.08-BW | JB.E3.06 | 28.83.11 |  | Motor | 28.E3.06.Enc | 1 | Encoder | 4 | Cable harken supply |  |  | 1053 | E3.06
UtilityWinch | ¿ | E3.06 | HYP | Button 1 Main mast deck winch SB Aft | FE306_MnWnchAftSb.ix_Btn1 | // bHMI | No | Momentary | CAN-HDC05 | Input | Canbus |  |  | 10 |  |  |  |  | JB.E3.06 |  | 2 | Deck switch | 28.E3.06.c1 | 4 | Wired |  |  |  |  | 1054 | E3.06
UtilityWinch | ¿ | E3.06 | HYP | Button 2 Main mast deck winch SB Aft | FE306_MnWnchAftSb.ix_Btn2 | // bHMI | No | Momentary | CAN-HDC05 | Input | Canbus |  |  | 10 |  |  |  |  | JB.E3.06 |  | 1 | Deck switch | 28.E3.06.c2 | 4 | Wired |  |  |  |  | 1055 | E3.06
UtilityWinch | ¿ | E3.06 | HYP | Main mast deck winch SB Aft gear indication | FE306_MnWnchAftSb.ix_SnsrSpd | // bHMI | No | Momentary | CAN-HDC05 | Input | Canbus |  |  | 10 |  |  |  |  | JB.E3.06 |  | 3 | Winch gear sensor | 28.E3.06.s1 | 3 | K70 connector | 2 | 2m cable K70 connector harken supply |  |  | 1056 | E3.06
1057
1058
Alg |  | E3.08 | Netvar | Enable E3.08 HMI Extern Primary deck winch SB | CommTE.ix_0E3.08_EnblPrmryWnchSb |  | No | Pulse | Modbus | Coil | Netvar | Bool |  |  | FE308_PrimaryDeckWinchSb.x_ExtOnOff | 1380 | [10 empty] | 0 |  |  | 1059 | E3.08
Alg |  | E3.08 | Netvar | Enable E3.08 Status HMI Primary deck winch SB | FE308_PrmryWnchSb.ox_Enable | // bHMI | Yes (incl reboot) | Maintained | Modbus | DiscreteInput | Netvar | Bool |  |  | FE308_PrimaryDeckWinchSb.ix_RelayStatus | 1380 | [10 empty] | 0 |  |  | 1060 | E3.08
RetrieverWinch FurlerE MooringWinch SailStorageDrums Anchorwinch UtilityWinch CrowsNest |  | E3.08 | HYP | Power Enable E3.08 Primary deck winch SB | FE308_PrmryWnchSb.ox_PwrEnable | // bHMI | Yes (incl reboot) | Maintained | PLC | Dig output | Contact | 750-530 | 202A1 | DO8 |  |  | M-0-A relay | HYP | JB.E3.08 | 28.E3.08.Pwr | 1 | Borgwarner drive | 28.E3.08.IO | 2 | Molex connector | 4 | interface relay |  |  | 1061 | E3.08
RetrieverWinch FurlerE MooringWinch SailStorageDrums Anchorwinch UtilityWinch CrowsNest |  | E3.08 | HYP | Power Enable relay status E3.08 Primary deck winch SB | FE308_PrmryWnchSb.ix_RelayStatus | // bHMI | No | Momentary | PLC | Dig input | Contact | 750-430 | 102A1 | E5 |  |  | CTL (M-0-A relay) | HYP | [8 empty] | interface relay auxiliary contact |  |  | 1062 | E3.08
UtilityWinch | ¿ | E3.08 | HYP | Primary deck winch SB Speed setting 1 | FE308_PrmryWnchSb.io_SpdStp1 | // iHMI | yes | ‰ | CAN-HDC05 | Output | Canbus |  |  | 11 |  |  |  | JB.E3.04 | JB.E3.08 | 28.83.09 |  | Borgwarner drive | 28.E3.08.IO | 1 | Molex connector | 4 | Cable harken supply |  |  | 1063 | E3.08
UtilityWinch | ¿ | E3.08 | HYP | Primary deck winch SB Speed setting 2 | FE308_PrmryWnchSb.io_SpdStp2 | // iHMI | yes | ‰ | CAN-HDC05 | Output | Canbus |  |  | 11 |  |  |  | JB.E3.04 | JB.E3.08 | 28.83.09 |  | Borgwarner drive | 28.E3.08.IO | 1 | Molex connector | 4 | Cable harken supply |  |  | 1064 | E3.08
UtilityWinch | ¿ | E3.08 | HYP | Primary deck winch SB Speed setting 3 | FE308_PrmryWnchSb.io_SpdStp3 | // iHMI | yes | ‰ | CAN-HDC05 | Output | Canbus |  |  | 11 |  |  |  | JB.E3.04 | JB.E3.08 | 28.83.09 |  | Borgwarner drive | 28.E3.08.IO | 1 | Molex connector | 4 | Cable harken supply |  |  | 1065 | E3.08
UtilityWinch UtilityWinch BW |  | E3.08 | HYP | Primary deck winch SB Actual Speed | FE308_PrmryWnchSb.ii_ActSpd | // iHMI | No | rpm | CAN-HDC05 | Input | Canbus |  |  | 11 |  |  |  | JB.E3.04 | JB.E3.08 | 28.83.09 |  | Motor | 28.E3.08.Enc | 1 | Encoder | 4 | Cable harken supply |  |  | 1066 | E3.08
UtilityWinch UtilityWinch BW |  | E3.08 | HYP | Primary deck winch SB Actual Torque | FE308_PrmryWnchSb.ii_ActTrq | // iHMI | No | Nm | CAN-HDC05 | Input | Canbus |  |  | 11 |  |  |  | JB.E3.04 | JB.E3.08 | 28.83.09 |  | Motor | 28.E3.08.Enc | 1 | Encoder | 4 | Cable harken supply |  |  | 1067 | E3.08
UtilityWinch | ¿ | E3.08 | HYP | Button 1 Primary deck winch SB | FE308_PrmryWnchSb.ix_Btn1 | // bHMI | No | Momentary | CAN-HDC05 | Input | Canbus |  |  | 11 |  |  |  |  | JB.E3.08 |  | 2 | Deck switch | 28.E3.08.c1 | 4 | Wired |  |  |  |  | 1068 | E3.08
UtilityWinch | ¿ | E3.08 | HYP | Button 2 Primary deck winch SB | FE308_PrmryWnchSb.ix_Btn2 | // bHMI | No | Momentary | CAN-HDC05 | Input | Canbus |  |  | 11 |  |  |  |  | JB.E3.08 |  | 1 | Deck switch | 28.E3.08.c2 | 4 | Wired |  |  |  |  | 1069 | E3.08
UtilityWinch | ¿ | E3.08 | HYP | Primary deck winch SB gear indication | FE308_PrmryWnchSb.ix_SnsrSpd | // bHMI | No | Momentary | CAN-HDC05 | Input | Canbus |  |  | 11 |  |  |  |  | JB.E3.08 |  | 3 | Winch gear sensor | 28.E3.08.s1 | 3 | K70 connector | 2 | 2m cable K70 connector harken supply |  |  | 1070 | E3.08
UtilityWinch |  | E3.08-LC | HYP | Primary deck winch SB load cell | FE308_PrmryWnchSb.ii_SnsrLC | // iHMI | No | Bit's | CAN-HDC05 | Input | Canbus |  |  | 11 |  |  | Sensor | JB.E3.04 | JB.E3.08 | 28.83.09 | 3 | Sensor | 28.E3.08.s2 | 4 | Wired | 4 |  |  |  | 1071 | E3.08
|  | E3.08-LC | Netvar | Primary deck winch SB Actual Load | FE308_PrmryWnchSb.ow_ActLoad_10kg | // wHMI | No | 10Kg | Modbus | InputReg | Netvar | INT |  |  | FE308_PrimaryDeckWinchSb.st_load.i_Load | 1388 | [13 empty] | 1072 | E3.08
1073
1074
UtilityWinch BW | ¿ | E3.08-BW | HYP | Primary deck winch SB backwind Speed setting | FE308_PrmryWnchSb.io_SpdStpBW | // iHMI | yes | ‰ | CAN-HDC05 | Output | Canbus |  |  | 12 |  |  |  | JB.E3.08 | JB.E3.08 | 28.83.10 |  | Borgwarner drive | 28.E3.08-BW.IO | 1 | Molex connector | 4 | Cable harken supply |  |  | 1075 | E3.08
UtilityWinch UtilityWinch BW |  | E3.08-BW | HYP | Primary deck winch SB backwind Actual Speed | FE308_PrmryWnchSb.ii_ActSpd | // iHMI | No | rpm | CAN-HDC05 | Input | Canbus |  |  | 12 |  |  |  | JB.E3.08 | JB.E3.08 | 28.83.10 |  | Motor | 28.E3.08-BW.Enc | 1 | Encoder | 4 | Cable harken supply |  |  | 1076 | E3.08
UtilityWinch UtilityWinch BW |  | E3.08-BW | HYP | Primary deck winch SB backwind Actual Torque | FE308_PrmryWnchSb.ii_ActTrq | // iHMI | No | Nm | CAN-HDC05 | Input | Canbus |  |  | 12 |  |  |  | JB.E3.08 | JB.E3.08 | 28.83.10 |  | Motor | 28.E3.08-BW.Enc | 1 | Encoder | 4 | Cable harken supply |  |  | 1077 | E3.08
UtilityWinch BW |  | E3.08-BW | HYP | Primary deck winch SB backwind brake | FE308_PrmryWnchSb.ix_Brk | // bHMI | No | Momentary | CAN-HDC05 | Input | Canbus |  |  | 12 |  |  |  | JB.E3.08 | JB.E3.08 | 28.83.10 | 2 | Brake | 28.E3.08-BW.Bk | 4 | Wired |  |  |  |  | 1078 | E3.08
UtilityWinch BW | ¿ | E3.08-BW | HYP | Button 3 Primary deck winch SB backwind | FE308_PrmryWnchSb.ix_Btn3 | // bHMI | No | Momentary | CAN-HDC05 | Input | Canbus |  |  | 12 |  |  |  |  | JB.E3.08 |  | 1 | Deck switch | 28.E3.08.c3 | 4 | Wired |  |  |  |  | 1079 | E3.08
1080
1081
Alg |  | 4.01 | Netvar | Enable 4.01 HMI Extern Mizzen headsail furler | CommTE.ix_0401_EnblMzznHdFrlr |  | No | Pulse | Modbus | Coil | Netvar | Bool |  |  | F0401_MizzenHeadsailFurler.x_ExtOnOff | 410 | [10 empty] | Control under mizzen boom |  |  | 1082 | 4.01
Alg |  | 4.01 | Netvar | Enable 4.01 Status HMI Mizzen headsail furler | F0401_MzznHdFrlr.ox_Enable | // bHMI | Yes (incl reboot) | Maintained | Modbus | DiscreteInput | Netvar | Bool |  |  | F0401_MizzenHeadsailFurler.x_FunctionEnabled | 410 | [10 empty] | Control under mizzen boom |  |  | 1083 | 4.01
FurlerH |  | 4.01 | MAIN | Mizzen headsail furler A | F0401_MzznHdFrlr.ost_FrlrA |  | No | Bit's | PLC | PWM output | PWM | 750-632 | 500A2 | A |  |  |  | MAIN | JB.22.00 | 28.04.00.m | 2 | Hawe PSV valve | 28.04.01.v1 | 2 | AMP 24 K4 pin3/4 | 5 |  |  |  | 1084 | 4.01
FurlerH |  | 4.01 | MAIN | Mizzen headsail furler B | F0401_MzznHdFrlr.ost_FrlrB |  | No | Bit's | PLC | PWM output | PWM | 750-632 | 500A2 | B |  |  |  | MAIN | JB.22.00 | 28.04.00.m | 2 | Hawe PSV valve | 28.04.01.v1 | 2 | AMP 24 K4 pin1/2 | 5 |  |  |  | 1085 | 4.01
Furl | ¿ | 4.01 | LAZ | Button Mizzen headsail furler Furl | F0401_MzznHdFrlr.ix_BtnFrl | // bHMI | No | Momentary | PLC | Dig input | Contact | 750-430 | 108A1 | E1 |  |  |  | LAZ | MJB03 | 28.61.01.m1 | 2 | ¿ |  | 2 | Wired |  | Control under mizzen boom |  |  | 1086 | 4.01
Unfurl | ¿ | 4.01 | LAZ | Button Mizzen headsail furler Unfurl | F0401_MzznHdFrlr.ix_BtnUnfrl | // bHMI | No | Momentary | PLC | Dig input | Contact | 750-430 | 108A1 | E3 |  |  |  | LAZ | MJB03 | 28.61.01.m1 | 1 | ¿ |  | 2 | Wired |  | Control under mizzen boom |  |  | 1087 | 4.01
Furl |  | 4.01 | RCMzzn | Button Mizzen headsail furler Furl Mizzen sail remote | RCMzzn.ix_0401_BtnMzznHdFrlrPull | // bHMI | No | Momentary | Remote | Input | Busvar | [6 empty] | MAIN | RCMzzn | 28.92.33 | [9 empty] | 1088 | 4.01
Unfurl |  | 4.01 | RCMzzn | Button Mizzen headsail furler Unfurl Mizzen sail remote | RCMzzn.ix_0401_BtnMzznHdFrlrEase | // bHMI | No | Momentary | Remote | Input | Busvar | [6 empty] | MAIN | RCMzzn | 28.92.33 | [9 empty] | 1089 | 4.01
1090
1091
Alg |  | 4.02 | Netvar | Enable 4.02 HMI Extern Mizzen headsail tack adjuster | CommTE.ix_0402_EnblMzznHdSlAdjstr |  | No | Pulse | Modbus | Coil | Netvar | Bool |  |  | F0402_MizzenHeadsailTackAdjuster.x_ExtOnOff | 420 | [10 empty] | Control under mizzen boom |  |  | 1092 | 4.02
Alg |  | 4.02 | Netvar | Enable 4.02 Status HMI Mizzen headsail tack adjuster | F0402_MzznHdSlAdjstr.ox_Enable | // bHMI | Yes (incl reboot) | Maintained | Modbus | DiscreteInput | Netvar | Bool |  |  | F0402_MizzenHeadsailTackAdjuster.x_FunctionEnabled | 420 | [10 empty] | Control under mizzen boom |  |  | 1093 | 4.02
TensionCylinder |  | 4.02 | MAIN | Mizzen headsail tack adjuster A | F0402_MzznHdSlAdjstr.ox_CylA | // bHMI | No | Momentary | PLC | Dig output | Contact | 750-502 | 204A1 | DO1 |  |  |  | MAIN | JB.22.00 | 28.04.00.m | 2 | Hawe PSV valve | 28.04.02.v1 | 2 | AMP 24 K4 pin3/4 | 5 |  |  |  | 1094 | 4.02
TensionCylinder |  | 4.02 | MAIN | Mizzen headsail tack adjuster B | F0402_MzznHdSlAdjstr.ox_CylB | // bHMI | No | Momentary | PLC | Dig output | Contact | 750-502 | 204A1 | DO2 |  |  |  | MAIN | JB.22.00 | 28.04.00.m | 2 | Hawe PSV valve | 28.04.02.v1 | 2 | AMP 24 K4 pin1/2 | 5 |  |  |  | 1095 | 4.02
Pull | ¿ | 4.02 | LAZ | Button Mizzen headsail tack adjuster Pull | F0402_MzznHdSlAdjstr.ix_BtnPull | // bHMI | No | Momentary | PLC | Dig input | Contact | 750-430 | 108A1 | E5 |  |  |  | LAZ | MJB03 | 28.61.01.m1 | 2 | ¿ |  | 2 | Wired |  | Control under mizzen boom |  |  | 1096 | 4.02
Ease | ¿ | 4.02 | LAZ | Button Mizzen headsail tack adjuster Ease | F0402_MzznHdSlAdjstr.ix_BtnEase | // bHMI | No | Momentary | PLC | Dig input | Contact | 750-430 | 108A1 | E7 |  |  |  | LAZ | MJB03 | 28.61.01.m1 | 1 | ¿ |  | 2 | Wired |  | Control under mizzen boom |  |  | 1097 | 4.02
Pull | ¿ | 4.02 | RCMzzn | Button Mizzen headsail tack adjuster pull Mizzen sail remote | RCMzzn.ix_0402_BtnMzznHdSlAdjstrPull | // bHMI | No | Momentary | Remote | Input | Busvar | [6 empty] | MAIN | RCMzzn | 28.92.33 | [9 empty] | 1098 | 4.02
Ease | ¿ | 4.02 | RCMzzn | Button Mizzen headsail tack adjuster ease Mizzen sail remote | RCMzzn.ix_0402_BtnMzznHdSlAdjstrEase | // bHMI | No | Momentary | Remote | Input | Busvar | [6 empty] | MAIN | RCMzzn | 28.92.33 | [9 empty] | 1099 | 4.02
|  | 4.02-LC | MAIN | Mizzen headsail tack adjuster Pressure sensor | F0402_MzznHdSlAdjstr.ist_SnsrPT | // iHMI | No | Bit's | PLC | Ana input | 4-20mA | 750-455 | 301A1 | AI4 |  |  | Sensor | MAIN | JB.22.00 | 28.22.00.m1 | 2 | Sensor | 28.04.02.PT | 3 | M12 4p 90 deg conn. ¿ | ¿ |  |  |  | 1100 | 4.02
|  | 4.02-LC | Netvar | Mizzen headsail tack adjuster Actual Load | F0402_MzznHdSlAdjstr.ow_ActLoad_10kg | // wHMI | No | 10Kg | Modbus | InputReg | Netvar | INT |  |  | F0402_MizzenHeadsailTackAdjuster.st_load.i_Load | 428 | [13 empty] | 1101 | 4.02
TensionCylinder |  | 4.02-Pos | MAIN | Mizzen headsail tack adjuster Position sensor | F0402_MzznHdSlAdjstr.ii_SnsrPos | // iHMI | No | Bit's | CAN-Tech | Input | Canbus |  |  | 17 |  |  | Sensor |  | #N/A |  |  | Sensor | 28.85.01 | 4 | M12 5p straight conn. | ¿ |  |  |  | 1102 | 4.02
|  | 4.02-Pos | Netvar | Mizzen headsail tack adjuster Actual Position millimeter | F0402_MzznHdSlAdjstr.ow_ActPos_mm | // wHMI | No | mm | Modbus | InputReg | Netvar | INT |  |  | F0402_MizzenHeadsailTackAdjuster.st_position.i_Position_mm | 426 | [13 empty] | 1103 | 4.02
| 8 | 4.02-Pos | Netvar | Mizzen headsail tack adjuster Actual Position Permille | F0402_MzznHdSlAdjstr.ow_ActPos_pm | // wHMI | No | ‰ | Modbus | InputReg | Netvar | INT |  |  | F0402_MizzenHeadsailTackAdjuster.st_position.i_Position_permille | 427 | [13 empty] | 1104 | 4.02
1105
1106
Alg |  | 4.03 | Netvar | Enable 4.03 HMI Extern Crew boarding platform PS | CommTE.ix_0403_EnblCrwBrdngPltfrm |  | No | Pulse | Modbus | Coil | Netvar | Bool |  |  | F0403_CrewBoardingPlatformPs.x_ExtOnOff | 430 | [10 empty] | Control location TBD |  |  | 1107 | 4.03
Alg |  | 4.03 | Netvar | Enable 4.03 Status HMI Crew boarding platform PS | F0403_CrwBrdngPltfrm.ox_Enable | // bHMI | Yes (incl reboot) | Maintained | Modbus | DiscreteInput | Netvar | Bool |  |  | F0403_CrewBoardingPlatformPs.x_FunctionEnabled | 430 | [10 empty] | Control location TBD |  |  | 1108 | 4.03
Hatch |  | 4.03 | MAIN | Crew boarding platform PS A | F0403_CrwBrdngPltfrm.ox_CylA | // bHMI | No | Momentary | PLC | Dig output | Contact | 750-502 | 204A2 | DO1 |  |  |  | MAIN | JB.22.00 | 28.04.00.m | 2 | Hawe PSV valve | 28.04.03.v1 | 2 | AMP 24 K4 pin3/4 | 5 |  |  |  | 1109 | 4.03
Hatch |  | 4.03 | MAIN | Crew boarding platform PS B | F0403_CrwBrdngPltfrm.ox_CylB | // bHMI | No | Momentary | PLC | Dig output | Contact | 750-502 | 204A2 | DO2 |  |  |  | MAIN | JB.22.00 | 28.04.00.m | 2 | Hawe PSV valve | 28.04.03.v1 | 2 | AMP 24 K4 pin1/2 | 5 |  |  |  | 1110 | 4.03
Hatch | ¿ | 4.03 |  | Indication Crew boarding platform PS actual position extern | F0403_CrwBrdngPltfrm.ow_IndctActPosHtch_mm | // wHMI | No | mm |  | InputReg | Netvar | INT | [14 empty] | cancelled |  |  | 1111 | 4.03
Hatch |  | 4.03 | Netvar | Indication Crew boarding platform PS Locked extern | F0403_CrwBrdngPltfrm.ox_IndctHtchLckd_ext | // bHMI | No | Momentary | Modbus | DiscreteInput | Netvar | Bool |  |  | F0403_CrewBoardingPlatformPs.x_Locked | 434 | [13 empty] | 1112 | 4.03
Hatch |  | 4.03 | Netvar | Indication Crew boarding platform PS Unlocked extern | F0403_CrwBrdngPltfrm.ox_IndctHtchUnlckd_ext | // bHMI | No | Momentary | Modbus | DiscreteInput | Netvar | Bool |  |  | F0403_CrewBoardingPlatformPs.x_Opened | 435 | [13 empty] | 1113 | 4.03
Hatch |  | 4.03 | Netvar | Indication Crew boarding platform PS Up extern | F0403_CrwBrdngPltfrm.ox_IndctHtchUp_ext | // bHMI | No | Momentary | Modbus | DiscreteInput | Netvar | Bool |  |  | F0403_CrewBoardingPlatformPs.x_SensrOut | 436 | [13 empty] | 1114 | 4.03
Hatch |  | 4.03 | Netvar | Button Crew boarding platform PS Open extern | CommTE.ix_0403_BtnHtchOpn_ext | // bHMI | No | Pulse | Modbus | Coil | Netvar | Bool |  |  | F0403_CrewBoardingPlatformPs.x_OpenExt | 431 | [10 empty] | Hold 3 sec |  |  | 1115 | 4.03
Hatch |  | 4.03 | Netvar | Button Crew boarding platform PS Close extern | CommTE.ix_0403_BtnHtchClse_ext | // bHMI | No | Pulse | Modbus | Coil | Netvar | Bool |  |  | F0403_CrewBoardingPlatformPs.x_CloseExt | 432 | [10 empty] | Hold 3 sec |  |  | 1116 | 4.03
Hatch | 8 | 4.03 | Netvar | Crew boarding platform PS Open cycle time out alarm | F0403_CrewBoardingPlatformPs.x_OpenTimeout | // bHMI Alarm | No | Momentary | Intern | Output | Netvar | Bool |  |  | F0403_CrewBoardingPlatformPs.x_OpenTimeout |  | Alarm | [12 empty] | 1117 | 4.03
Hatch | 8 | 4.03 | Netvar | Crew boarding platform PS Close cycle time out alarm | F0403_CrewBoardingPlatformPs.x_CloseTimeout | // bHMI Alarm | No | Momentary | Intern | Output | Netvar | Bool |  |  | F0403_CrewBoardingPlatformPs.x_CloseTimeout |  | Alarm | [12 empty] | 1118 | 4.03
Hatch | 8 | 4.03 | Netvar | Crew boarding platform PS Sensor failure alarm | F0403_CrewBoardingPlatformPs.x_SensorFailure | // bHMI Alarm | No | Momentary | Intern | Output | Netvar | Bool |  |  | F0403_CrewBoardingPlatformPs.x_SensorFailure |  | Alarm | [12 empty] | 1119 | 4.03
Open | 9 | 4.03 | KEEL | Button Crew boarding platform PS Open | F0403_CrwBrdngPltfrm.ix_BtnOpen | // bHMI | No | Momentary | PLC | Dig input | Contact | 750-430 | 101A1 | E6 |  |  |  | MAIN | JB.4.03¿ | 28.04.03.m1¿ | 2 | ¿ | 28.04.03.c1 | 2 | Wired |  | Control location TBD |  |  | 1120 | 4.03
Close | 9 | 4.03 | KEEL | Button Crew boarding platform PS Close | F0403_CrwBrdngPltfrm.ix_BtnClose | // bHMI | No | Momentary | PLC | Dig input | Contact | 750-430 | 101A1 | E8 |  |  |  | MAIN | JB.4.03¿ | 28.04.03.m1¿ | 1 | ¿ | 28.04.03.c2 | 2 | Wired |  | Control location TBD |  |  | 1121 | 4.03
Hatch |  | 4.03-In | MAIN | Crew boarding platform PS In | F0403_CrwBrdngPltfrm.ix_SnsrIn | // bHMI | No | Momentary | PLC | Dig input | Contact | 750-430 | 103A1 | E5 |  |  | Sensor | MAIN | JB.4.03 | 28.04.03.m1¿ | 3 | sensor | 28.4.03.s1 | 3 | M12 4p 90 deg conn. ¿ |  |  |  |  | 1122 | 4.03
Hatch | ¿ | 4.03-Out | MAIN | Crew boarding platform PS Out | F0403_CrwBrdngPltfrm.ix_SnsrOut | // bHMI | No | Momentary | PLC | Dig input | Contact | 750-430 | 103A1 | E7 |  |  | Sensor | MAIN | JB.4.03 | 28.04.03.m1¿ | 1 | sensor | 28.4.03.s2 | 3 | M12 4p 90 deg conn. ¿ |  |  |  |  | 1123 | 4.03
1124
1125
Alg |  | 4.04 | Netvar | Enable 4.04 HMI Extern Crew boarding platform Lock PS | CommTE.ix_0404_EnblCrwBrdngPltfrm |  | No | Pulse | Modbus | Coil | Netvar | Bool |  |  | F0403_CrewBoardingPlatformPs.st_F0404LockCylinder.x_ExtOnOff | 440 | [10 empty] | Slave to 4.04 |  |  | 1126 | 4.04
Alg |  | 4.04 | Netvar | Enable 4.04 Status HMI Crew boarding platform Lock PS | F0404_CrwBrdngPltfrm.ox_Enable | // bHMI | Yes (incl reboot) | Maintained | Modbus | DiscreteInput | Netvar | Bool |  |  | F0403_CrewBoardingPlatformPs.st_F0404LockCylinder.x_FunctionEnabled | 440 | [10 empty] | Slave to 4.04 |  |  | 1127 | 4.04
Lock |  | 4.04 | MAIN | Crew boarding platform Lock PS A | F0404_CrwBrdngPltfrm.ox_LockA | // bHMI | No | Momentary | PLC | Dig output | Contact | 750-502 | 204A3 | DO1 |  |  |  | MAIN | JB.22.00 | 28.04.00.m | 2 | Hawe PSV valve | 28.04.04.v1 | 2 | AMP 24 K4 pin3/4 | 5 |  |  |  | 1128 | 4.04
Lock |  | 4.04 | MAIN | Crew boarding platform Lock PS B | F0404_CrwBrdngPltfrm.ox_LockB | // bHMI | No | Momentary | PLC | Dig output | Contact | 750-502 | 204A3 | DO2 |  |  |  | MAIN | JB.22.00 | 28.04.00.m | 2 | Hawe PSV valve | 28.04.04.v1 | 2 | AMP 24 K4 pin1/2 | 5 |  |  |  | 1129 | 4.04
Lock | 8 | 4.04 | Netvar | Crew boarding platform Lock PS lock alarm | F0403_CrewBoardingPlatformPs.st_F0404LockCylinder.ox_GnrlAlrm | // bHMI Alarm | No | Momentary | Intern | Output | Netvar | Bool |  |  | F0403_CrewBoardingPlatformPs.st_F0404LockCylinder.x_SensrOut |  | Alarm | [12 empty] | 1130 | 4.04
Lock |  | 4.04-In | MAIN | Crew boarding platform Lock PS Unlock 1 | F0404_CrwBrdngPltfrm.ix_SnsrUnlock1 | // bHMI | No | Momentary | PLC | Dig input | Contact | 750-430 | 104A1 | E1 |  |  | Sensor | MAIN | JB.4.04 | 28.04.04.m1 | 3 | sensor | 28.04.04.s1 | 3 | M12 4p 90 deg conn. ¿ |  |  |  |  | 1131 | 4.04
Lock |  | 4.04-Out | MAIN | Crew boarding platform Lock PS Lock1 | F0404_CrwBrdngPltfrm.ix_SnsrLock1 | // bHMI | No | Momentary | PLC | Dig input | Contact | 750-430 | 104A1 | E3 |  |  | Sensor | MAIN | JB.4.04 | 28.04.04.m1 | 1 | sensor | 28.04.04.s2 | 3 | M12 4p 90 deg conn. ¿ |  |  |  |  | 1132 | 4.04
Lock |  | 4.04-In | MAIN | Crew boarding platform Lock PS Unlock 2 | F0404_CrwBrdngPltfrm.ix_SnsrUnlock2 | // bHMI | No | Momentary | PLC | Dig input | Contact | 750-430 | 104A1 | E5 |  |  | Sensor | MAIN | JB.4.04 | 28.04.04.m1 | 3 | sensor | 28.04.04.s3 | 3 | M12 4p 90 deg conn. ¿ |  |  |  |  | 1133 | 4.04
Lock |  | 4.04-Out | MAIN | Crew boarding platform Lock PS Lock 2 | F0404_CrwBrdngPltfrm.ix_SnsrLock2 | // bHMI | No | Momentary | PLC | Dig input | Contact | 750-430 | 104A1 | E7 |  |  | Sensor | MAIN | JB.4.04 | 28.04.04.m1 | 1 | sensor | 28.04.04.s4 | 3 | M12 4p 90 deg conn. ¿ |  |  |  |  | 1134 | 4.04
1135
|  | 4.05 | MAIN | Spare A | F0405_GstBrdngSystm.ox_A | // bHMI | No | Momentary | PLC | Dig output | Contact | 750-502 | 204A4 | DO1 |  |  |  | MAIN | JB.22.00 | 28.04.00.m | 2 | Hawe PSV valve | 28.04.05.v1 | 2 | AMP 24 K4 pin3/4 | 5 |  |  |  | 1136 | 4.05
Alg |  | 4.05 | Netvar | Enable 4.05 HMI Extern Oil supply guest boarding system (SB) | CommTE.ix_0405_EnblGstBrdngSystm |  | No | Pulse | Modbus | Coil | Netvar | Bool |  |  | F0405_OilSupplyGuestBoardingSystemSb.x_ExtOnOff | 450 | [10 empty] | 0 |  |  | 1137 | 4.05
Alg |  | 4.05 | Netvar | Enable 4.05 Status HMI Oil supply guest boarding system (SB) | F0405_GstBrdngSystm.ox_Enable | // bHMI | Yes (incl reboot) | Maintained | Modbus | DiscreteInput | Netvar | Bool |  |  | F0405_OilSupplyGuestBoardingSystemSb.x_FunctionEnabled | 450 | [10 empty] | 0 |  |  | 1138 | 4.05
BoardEquipment |  | 4.05 | MAIN | Oil supply guest boarding system (SB) B | F0405_GstBrdngSystm.ox_OilsplyB | // bHMI | No | Momentary | PLC | Dig output | Contact | 750-502 | 204A4 | DO2 |  |  |  | MAIN | JB.22.00 | 28.04.00.m | 2 | Hawe PSV valve | 28.04.05.v1 | 2 | AMP 24 K4 pin1/2 | 5 |  |  |  | 1139 | 4.05
BoardEquipment |  | 4.05 | MAIN | Oil supply guest boarding system (SB) on | F0405_GstBrdngSystm.ox_SystmOn | // bHMI | No | Momentary | PLC | Dig output | Contact | 750-515 | 200A2 | DO1 |  |  | Isolated Relay output | MAIN | JB.4.05 | 28.04.05.m1 | 2 |  |  |  | Terminal strip |  |  |  |  | 1140 | 4.05
BoardEquipment DeckCrane |  | 4.05 | MAIN | Oil supply guest boarding system (SB) oil request | F0405_GstBrdngSystm.ix_OilRqst | // bHMI | No | Momentary | PLC | Dig input | Contact | 750-430 | 103A1 | E2 |  |  |  | MAIN | JB.4.05 | 28.04.05.m1 | 2 |  |  |  | Terminal strip |  |  |  |  | 1141 | 4.05
BoardEquipment DeckCrane |  | 4.05 | MAIN | Oil supply guest boarding system (SB) Enable | F0405_GstBrdngSystm.ox_SystmEnbl | // bHMI | No | Momentary | PLC | Dig output | Contact | 750-515 | 200A2 | DO2 |  |  | Isolated Relay output | MAIN | JB.4.05 | 28.04.05.m1 | 1 |  |  |  | Terminal strip |  |  |  |  | 1142 | 4.05
BoardEquipment |  | 4.05 | MAIN | Oil supply guest boarding system (SB) Hatch Closed & Locked | F0405_GstBrdngSystm.ix_HtchClsdLckd | // bHMI | No | Momentary | PLC | Dig input | Contact | 750-430 | 103A1 | E4 |  |  |  | MAIN | JB.4.05 | 28.04.05.m1 | 1 |  |  |  | Terminal strip |  |  |  |  | 1143 | 4.05
1144
1145
Alg |  | E4.01 | Netvar | Enable E4.01 HMI Extern Main runner captive winch PS | CommTE.ix_0E4.01_EnblMnRnnrPs |  | No | Pulse | Modbus | Coil | Netvar | Bool |  |  | FE401_MainRunnerCaptiveWinchPs.x_ExtOnOff | 1410 | [10 empty] | 0 |  |  | 1146 | E4.01
Alg |  | E4.01 | Netvar | Enable E4.01 Status HMI Main runner captive winch PS | FE401_MnRnnrPs.ox_Enable | // bHMI | Yes (incl reboot) | Maintained | Modbus | DiscreteInput | Netvar | Bool |  |  | FE401_MainRunnerCaptiveWinchPs.ix_RelayStatus | 1410 | [10 empty] | 0 |  |  | 1147 | E4.01
CaptiveWinch HalyardWinch TravellerCaptive |  | E4.01 | LAZ | Power Enable E4.01 Main runner captive winch PS | FE401_MnRnnrPs.ox_PwrEnable | // bHMI | Yes (incl reboot) | Maintained | PLC | Dig output | Contact | 750-530 | 201A1 | DO3 |  |  | M-0-A relay | LAZ | JB.E4.01 | 28.E4.01.Pwr | 1 | Aradex drive | 28.E4.01.ST1 | 1 | ST1 connector | 4 | interface relay |  |  | 1148 | E4.01
CaptiveWinch HalyardWinch TravellerCaptive |  | E4.01 | LAZ | Power Enable relay status E4.01 Main runner captive winch PS | FE401_MnRnnrPs.ix_RelayStatus | // bHMI | No | Momentary | PLC | Dig input | Contact | 750-430 | 100A1 | E1 |  |  | CTL (M-0-A relay) | LAZ | [8 empty] | interface relay auxiliary contact |  |  | 1149 | E4.01
CaptiveWinch HalyardWinch TravellerCaptive |  | E4.01 | LAZ | Main runner captive winch PS Pull | FE401_MnRnnrPs.ox_Pull | // bHMI | No | Momentary | PLC | Dig output | Contact | 750-515 | 206A1 | DO2 |  |  | Isolated Relay output | LAZ | JB.E4.01 | 28.E4.01.m1 | 1 | Aradex drive | 28.E4.01.ST1 | 1 | ST1 connector | 4 |  |  |  | 1150 | E4.01
CaptiveWinch HalyardWinch TravellerCaptive |  | E4.01 | LAZ | Main runner captive winch PS Ease | FE401_MnRnnrPs.ox_Ease | // bHMI | No | Momentary | PLC | Dig output | Contact | 750-515 | 206A1 | DO1 |  |  | Isolated Relay output | LAZ | JB.E4.01 | 28.E4.01.m1 | 1 | Aradex drive | 28.E4.01.ST1 | 1 | ST1 connector | 4 |  |  |  | 1151 | E4.01
CaptiveWinch HalyardWinch TravellerCaptive |  | E4.01 | LAZ | Main runner captive winch PS Speed | FE401_MnRnnrPs.ost_Spd |  | No | Bit's | PLC | Ana output | 4-20mA | 750-555 | 401A1 | AO1 |  |  |  | LAZ | JB.E4.01 | 28.E4.01.m1 | 2 | Aradex drive | 28.E4.01.ST1 | 2 | ST1 connector | 4 |  |  |  | 1152 | E4.01
CaptiveWinch HalyardWinch TravellerCaptive |  | E4.01 | LAZ | Main runner captive winch PS Torque | FE401_MnRnnrPs.ost_Trq |  | No | Bit's | PLC | Ana output | 0-10V | 750-559 | 400A1 | AO1 |  |  |  | LAZ | JB.E4.01 | 28.E4.01.m1 | 2 | Aradex drive | 28.E4.01.ST1 | 2 | ST1 connector | 4 |  |  |  | 1153 | E4.01
CaptiveWinch HalyardWinch TravellerCaptive CrowsNest |  | E4.01 | LAZ | Main runner captive winch PS Brake 1 | FE401_MnRnnrPs.ix_Brk1 | // bHMI | No | Momentary | CAN-HDC02 | Input | Canbus |  |  | 1 |  |  |  | JB.E4.01 | Filterbox E4.01 | 28.E4.01.Bk1.1 |  | Brake 1 | 28.E4.01.Bk1 | 2 | Wired |  |  |  |  | 1154 | E4.01
CaptiveWinch HalyardWinch TravellerCaptive CrowsNest |  | E4.01 | LAZ | Main runner captive winch PS Brake 2 | FE401_MnRnnrPs.ix_Brk2 | // bHMI | No | Momentary | CAN-HDC02 | Input | Canbus |  |  | 1 |  |  |  | JB.E4.01 | Filterbox E4.01 | 28.E4.01.Bk2.1 |  | Brake 2 | 28.E4.01.Bk2 | 2 | Wired |  |  |  |  | 1155 | E4.01
CaptiveWinch HalyardWinch TravellerCaptive CrowsNest |  | E4.01-Dti | LAZ | Main runner captive winch PS Drum Tension Indic. | FE401_MnRnnrPs.ix_SnsrDti | // bHMI | No | Momentary | PLC | Dig input | Contact | 750-430 | 102A1 | E5 |  |  | Sensor | LAZ | JB.E4.01 | 28.E4.01.m1 | 1 | sensor | 28.E4.01.s3 | 5 | Wired | 2 |  |  |  | 1156 | E4.01
CaptiveWinch HalyardWinch TravellerCaptive CrowsNest |  | E4.01-In | LAZ | Main runner captive winch PS Inner limit | FE401_MnRnnrPs.ix_SnsrIn | // bHMI | No | Momentary | PLC | Dig input | Contact | 750-430 | 102A1 | E3 |  |  | Sensor | LAZ | JB.E4.01 | 28.E4.01.m1 | 1 | sensor | 28.E4.01.s1 | 4 | M12 5p straight conn. |  |  |  |  | 1157 | E4.01
CaptiveWinch HalyardWinch TravellerCaptive CrowsNest |  | E4.01-Out | LAZ | Main runner captive winch PS Outer limit | FE401_MnRnnrPs.ix_SnsrOut | // bHMI | No | Momentary | PLC | Dig input | Contact | 750-430 | 102A1 | E1 |  |  | Sensor | LAZ | JB.E4.01 | 28.E4.01.m1 | 1 | sensor | 28.E4.01.s2 | 4 | M12 5p straight conn. |  |  |  |  | 1158 | E4.01
CaptiveWinch HalyardWinch TravellerCaptive CrowsNest | 8 | E4.01-Dti | Netvar | Main runner captive winch PS Drum Tension Alarm | FE401_MainRunnerCaptiveWinchPs.x_SnsrDtiAlarm | // bHMI Alarm | No | Momentary | Modbus | DiscreteInput | Netvar | Bool |  |  | FE401_MainRunnerCaptiveWinchPs.x_SnsrDtiAlarm | 1414 | Alarm | [12 empty] | 1159 | E4.01
CaptiveWinch HalyardWinch TravellerCaptive CrowsNest | 8 | E4.01-In | Netvar | Main runner captive winch PS Inner Alarm | FE401_MainRunnerCaptiveWinchPs.xInnerLimit | // bHMI Alarm | No | Momentary | Modbus | DiscreteInput | Netvar | Bool |  |  | FE401_MainRunnerCaptiveWinchPs.xInnerLimit | 1415 | Alarm | [12 empty] | 1160 | E4.01
CaptiveWinch HalyardWinch TravellerCaptive CrowsNest | 8 | E4.01-Out | Netvar | Main runner captive winch PS Outer Alarm | FE401_MainRunnerCaptiveWinchPs.xOuterLimit | // bHMI Alarm | No | Momentary | Modbus | DiscreteInput | Netvar | Bool |  |  | FE401_MainRunnerCaptiveWinchPs.xOuterLimit | 1416 | Alarm | [12 empty] | 1161 | E4.01
CaptiveWinch HalyardWinch TravellerCaptive CrowsNest |  | E4.01 | LAZ | Main runner captive winch PS Manual control | FE401_MnRnnrPs.ix_MnlCtrl | // bHMI | No | Momentary | PLC | Dig input | Contact | 750-430 | 102A1 | E6 |  |  | Switch | LAZ | JB.E4.01 | 28.E4.01.m1 | 1 |  |  |  | Wired |  |  |  |  | 1162 | E4.01
CaptiveWinch HalyardWinch TravellerCaptive |  | E4.01 | LAZ | Main runner captive winch PS Actual speed | FE401_MnRnnrPs.ii_ActSpd | // iHMI | No | Rpm | CAN-HDC02 | Input | Canbus |  |  | 1 |  |  |  | JB.E4.07 | JB.E4.01 | 28.86.08 |  | Motor | 28.E4.01.ST2 |  | Wired |  |  |  |  | 1163 | E4.01
CaptiveWinch HalyardWinch TravellerCaptive |  | E4.01 | LAZ | Main runner captive winch PS Actual Torque | FE401_MnRnnrPs.ii_ActTrq | // iHMI | No | Nm | CAN-HDC02 | Input | Canbus |  |  | 1 |  |  |  | JB.E4.07 | JB.E4.01 | 28.86.08 |  | Motor | 28.E4.01.ST2 |  | Wired |  |  |  |  | 1164 | E4.01
CaptiveWinch HalyardWinch TravellerCaptive |  | E4.01 | LAZ | Main runner captive winch PS Igbt Temperatuur | FE401_MnRnnrPs.ii_IgbtTemp | // iHMI | No | Nm | CAN-HDC02 | Input | Canbus |  |  | 1 |  |  |  | JB.E4.07 | JB.E4.01 | 28.86.08 |  | Motor | 28.E4.01.ST2 |  | Wired |  |  |  |  | 1165 | E4.01
CaptiveWinch HalyardWinch TravellerCaptive |  | E4.01 | LAZ | Main runner captive winch PS Ease Speed setpoint | FE401_MnRnnrPs.io_EaseSpdStp | // iHMI | yes | Rpm | CAN-HDC02 | Output | Canbus |  |  | 1 |  |  |  | JB.E4.07 | JB.E4.01 | 28.86.08 |  | Aradex drive | 28.E4.01.ST1 |  | ST1 connector | 4 |  |  |  | 1166 | E4.01
CaptiveWinch HalyardWinch TravellerCaptive |  | E4.01 | LAZ | Main runner captive winch PS Pull Speed setpoint | FE401_MnRnnrPs.io_PullSpdStp | // iHMI | yes | Rpm | CAN-HDC02 | Output | Canbus |  |  | 1 |  |  |  | JB.E4.07 | JB.E4.01 | 28.86.08 |  | Aradex drive | 28.E4.01.ST1 |  | ST1 connector | 4 |  |  |  | 1167 | E4.01
CaptiveWinch HalyardWinch TravellerCaptive |  | E4.01 | LAZ | Main runner captive winch PS Ease Torque setpoint | FE401_MnRnnrPs.io_EaseTrqStp | // iHMI | No | Nm | CAN-HDC02 | Output | Canbus |  |  | 1 |  |  |  | JB.E4.07 | JB.E4.01 | 28.86.08 |  | Aradex drive | 28.E4.01.ST1 |  | ST1 connector | 4 |  |  |  | 1168 | E4.01
CaptiveWinch HalyardWinch TravellerCaptive |  | E4.01 | LAZ | Main runner captive winch PS Pull Torque setpoint | FE401_MnRnnrPs.io_PullTrqStp | // iHMI | No | Nm | CAN-HDC02 | Output | Canbus |  |  | 1 |  |  |  | JB.E4.07 | JB.E4.01 | 28.86.08 |  | Aradex drive | 28.E4.01.ST1 |  | ST1 connector | 4 |  |  |  | 1169 | E4.01
Pull |  | E4.01 | HLMps | Button Main runner captive winch PS pull Helmstation Ps | HlmPsCntr.ix_E401_BtnMnRnnrPsPull | // bHMI | No | Momentary | PLC | Dig input | Contact | 750-430 | 101A1 | E3 |  |  |  | HLMps | Helmstation PS | 28.50.03.m | 1 |  |  |  | Terminal strip |  |  |  |  | 1170 | E4.01
Ease |  | E4.01 | HLMps | Button Main runner captive winch PS ease Helmstation Ps | HlmPsCntr.ix_E401_BtnMnRnnrPsEase | // bHMI | No | Momentary | PLC | Dig input | Contact | 750-430 | 101A1 | E5 |  |  |  | HLMps | Helmstation PS | 28.50.03.m | 1 |  |  |  | Terminal strip |  |  |  |  | 1171 | E4.01
joystick |  | E4.01 | RCMain | Joystick Main runner captive winch PS Main sail remote | RCMain.ii_E401_JstckMnRnnrPs | // iHMI | No | Bit's | Remote | Input | Busvar | [6 empty] | MAIN | RCMain | 28.92.32 | [9 empty] | 1172 | E4.01
joystick |  | E4.01 | RCMain | Joystick out of center Main runner captive winch PS Main sail remote | RCMain.ix_E401_JstckOOCMnRnnrPs | // bHMI | No | Momentary | Remote | Input | Busvar | [6 empty] | MAIN | RCMain | 28.92.32 | [9 empty] | 1173 | E4.01
UtilityWinch |  | E4.01-LC | LAZ | Main runner PS load cell | FE401_MnRnnrPs.ii_SnsrLC | // iHMI | No | Bit's | CAN-HDC02 | Input | Canbus |  |  | 88 |  |  | Sensor | JB.E4.01-Pos | JB.E4.01-LC | 28.86.10 | 3 | Sensor | 28.E4.01.LC | 4 | M12 5p straight conn. ¿ | ¿ |  |  |  | 1174 | E4.01
|  | E4.01-LC | Netvar | Main runner PS Actual Load | FE401_MnRnnrPs.ow_ActLoad_10kg | // wHMI | No | 10Kg | Modbus | InputReg | Netvar | INT |  |  | FE401_MainRunnerCaptiveWinchPs.st_load.i_Load | 1418 | [13 empty] | 1175 | E4.01
CaptiveWinch HalyardWinch TravellerCaptive | 6 | E4.01-Pos | LAZ | Main runner captive winch PS Position sensor | FE401_MnRnnrPs.ii_SnsrPos | // iHMI | No | Bit's | PLC | Ana input | 4-20mA | 750-455 | 302A1 | AI1 |  |  | Sensor |  | JB.E4.01 |  |  | Sensor | 28.86.09 | 5 | M12 5p straight conn. | ¿ |  |  |  | 1176 | E4.01
| 9 | E4.01-Pos | Netvar | Main runner captive winch PS Actual Line length centimeter | FE401_MnRnnrPs.ow_ActPos_cm | // wHMI | No | cm | Modbus | InputReg | Netvar | INT |  |  | FE401_MainRunnerCaptiveWinchPs.i_ActualLineLength | 1416 | [13 empty] | 1177 | E4.01
|  | E4.01-Pos | Netvar | Main runner captive winch PS Actual Position Permille | FE401_MnRnnrPs.ow_ActPos_pm | // wHMI | No | ‰ | Modbus | InputReg | Netvar | INT |  |  | FE401_MainRunnerCaptiveWinchPs.i_PositionPermille | 1417 | [13 empty] | 1178 | E4.01
1179
1180
RetrieverWinch FurlerE MooringWinch SailStorageDrums Anchorwinch UtilityWinch CrowsNest |  | E2.11 | HYP | Power Enable E2.11 Main runner retriever captive winch PS | FE211_MnRnnrRtrvrPs.ox_PwrEnable | // bHMI | Yes (incl reboot) | Maintained | PLC | Dig output | Contact | 750-530 | 204A1 | DO1 |  |  | M-0-A relay | HYP | JB.E2.11 | 28.E2.11.Pwr | 1 | Borgwarner drive | 28.E2.11.IO | 2 | Molex connector | 4 | interface relay |  |  | 1181 | E2.11
RetrieverWinch FurlerE MooringWinch SailStorageDrums Anchorwinch UtilityWinch CrowsNest |  | E2.11 | HYP | Power Enable relay status E2.11 Main runner retriever captive winch PS | FE211_MnRnnrRtrvrPs.ix_RelayStatus | // bHMI | No | Momentary | PLC | Dig input | Contact | 750-430 | 102A1 | E1 |  |  | CTL (M-0-A relay) | HYP | [8 empty] | interface relay auxiliary contact |  |  | 1182 | E2.11
RetrieverWinch CrowsNest |  | E2.11 | HYP | Main runner retriever captive winch PS Pull | FE211_MnRnnrRtrvrPs.ox_Pull | // bHMI | No | Momentary | PLC | Dig output | Contact | 750-515 | 209A1 | DO4 |  |  | Isolated Relay output | HYP | JB.E2.11 | 28.E2.11.m1 | 1 | Borgwarner drive | 28.E2.11.IO | 1 | Molex connector | 4 |  |  |  | 1183 | E2.11
RetrieverWinch CrowsNest |  | E2.11 | HYP | Main runner retriever captive winch PS Ease | FE211_MnRnnrRtrvrPs.ox_Ease | // bHMI | No | Momentary | PLC | Dig output | Contact | 750-515 | 209A1 | DO3 |  |  | Isolated Relay output | HYP | JB.E2.11 | 28.E2.11.m1 | 1 | Borgwarner drive | 28.E2.11.IO | 1 | Molex connector | 4 |  |  |  | 1184 | E2.11
Tensioner RetrieverWinch CrowsNest |  | E2.11 | HYP | Main runner retriever captive winch PS Ease Torque setpoint | FE211_MnRnnrRtrvrPs.io_EaseTrqStp | // iHMI | yes | Nm | CAN-HDC04 | Output | Canbus |  |  | 26 |  |  |  | JB.E2.01-Pos | JB.E2.11 | 28.82.12 |  | Borgwarner drive | 28.E2.11.IO | 1 | Molex connector | 4 |  |  |  | 1185 | E2.11
Tensioner RetrieverWinch CrowsNest |  | E2.11 | HYP | Main runner retriever captive winch PS Pull Torque setpoint | FE211_MnRnnrRtrvrPs.io_PullTrqStp | // iHMI | yes | Nm | CAN-HDC04 | Output | Canbus |  |  | 26 |  |  |  | JB.E2.01-Pos | JB.E2.11 | 28.82.12 |  | Borgwarner drive | 28.E2.11.IO | 1 | Molex connector | 4 |  |  |  | 1186 | E2.11
Tensioner RetrieverWinch CrowsNest |  | E2.11 | HYP | Main runner retriever captive winch PS Actual Speed | FE211_MnRnnrRtrvrPs.ii_ActSpd | // iHMI | No | Rpm | CAN-HDC04 | Input | Canbus |  |  | 26 |  |  |  | JB.E2.01-Pos | JB.E2.11 | 28.82.12 |  | Motor | 28.E2.11.Enc | 1 | Encoder |  |  |  |  | 1187 | E2.11
Tensioner RetrieverWinch CrowsNest |  | E2.11 | HYP | Main runner retriever captive winch PS Actual Torque | FE211_MnRnnrRtrvrPs.ii_ActTrq | // iHMI | No | Nm | CAN-HDC04 | Input | Canbus |  |  | 26 |  |  |  | JB.E2.01-Pos | JB.E2.11 | 28.82.12 |  | Motor | 28.E2.11.Enc | 1 | Encoder |  |  |  |  | 1188 | E2.11
| 6 | E2.11 | HYP | Main runner retriever captive winch PS Brake | FE211_MnRnnrRtrvrPs.ox_Brk | // bHMI | No | Momentary | CAN-HDC04 | Input | Canbus |  |  | 26 |  |  |  | +DB.HDC04 | JB.E2.11 | 28.E2.11.BkP | 2 | JB.E2.11.Brk | 28.E2.11.Brk | 2 | Terminal strip | 4 |  |  |  | 1189 | E2.11
1190
Alg |  | E4.02 | Netvar | Enable E4.02 HMI Extern Mizzen runner captive winch PS | CommTE.ix_0E4.02_EnblMzznRnnrPs |  | No | Pulse | Modbus | Coil | Netvar | Bool |  |  | FE402_MizzenRunnerCaptiveWinchPs.x_ExtOnOff | 1420 | [10 empty] | 0 |  |  | 1191 | E4.02
Alg |  | E4.02 | Netvar | Enable E4.02 Status HMI Mizzen runner captive winch PS | FE402_MzznRnnrPs.ox_Enable | // bHMI | Yes (incl reboot) | Maintained | Modbus | DiscreteInput | Netvar | Bool |  |  | FE402_MizzenRunnerCaptiveWinchPs.ix_RelayStatus | 1420 | [10 empty] | 0 |  |  | 1192 | E4.02
CaptiveWinch HalyardWinch TravellerCaptive |  | E4.02 | LAZ | Power Enable E4.02 Mizzen runner captive winch PS | FE402_MzznRnnrPs.ox_PwrEnable | // bHMI | Yes (incl reboot) | Maintained | PLC | Dig output | Contact | 750-530 | 201A1 | DO5 |  |  | M-0-A relay | LAZ | JB.E4.02 | 28.E4.02.Pwr | 1 | Aradex drive | 28.E4.02.ST1 | 1 | ST1 connector | 4 | interface relay |  |  | 1193 | E4.02
CaptiveWinch HalyardWinch TravellerCaptive |  | E4.02 | LAZ | Power Enable relay status E4.02 Mizzen runner captive winch PS | FE402_MzznRnnrPs.ix_RelayStatus | // bHMI | No | Momentary | PLC | Dig input | Contact | 750-430 | 100A1 | E3 |  |  | CTL (M-0-A relay) | LAZ | [8 empty] | interface relay auxiliary contact |  |  | 1194 | E4.02
CaptiveWinch HalyardWinch TravellerCaptive |  | E4.02 | LAZ | Mizzen runner captive winch PS Pull | FE402_MzznRnnrPs.ox_Pull | // bHMI | No | Momentary | PLC | Dig output | Contact | 750-515 | 206A1 | DO4 |  |  | Isolated Relay output | LAZ | JB.E4.02 | 28.E4.02.m1 | 1 | Aradex drive | 28.E4.02.ST1 | 1 | ST1 connector | 4 |  |  |  | 1195 | E4.02
CaptiveWinch HalyardWinch TravellerCaptive |  | E4.02 | LAZ | Mizzen runner captive winch PS Ease | FE402_MzznRnnrPs.ox_Ease | // bHMI | No | Momentary | PLC | Dig output | Contact | 750-515 | 206A1 | DO3 |  |  | Isolated Relay output | LAZ | JB.E4.02 | 28.E4.02.m1 | 1 | Aradex drive | 28.E4.02.ST1 | 1 | ST1 connector | 4 |  |  |  | 1196 | E4.02
CaptiveWinch HalyardWinch TravellerCaptive |  | E4.02 | LAZ | Mizzen runner captive winch PS Speed | FE402_MzznRnnrPs.ost_Spd |  | No | Bit's | PLC | Ana output | 4-20mA | 750-555 | 401A1 | AO2 |  |  |  | LAZ | JB.E4.02 | 28.E4.02.m1 | 2 | Aradex drive | 28.E4.02.ST1 | 2 | ST1 connector | 4 |  |  |  | 1197 | E4.02
CaptiveWinch HalyardWinch TravellerCaptive |  | E4.02 | LAZ | Mizzen runner captive winch PS Torque | FE402_MzznRnnrPs.ost_Trq |  | No | Bit's | PLC | Ana output | 0-10V | 750-559 | 400A1 | AO2 |  |  |  | LAZ | JB.E4.02 | 28.E4.02.m1 | 2 | Aradex drive | 28.E4.02.ST1 | 2 | ST1 connector | 4 |  |  |  | 1198 | E4.02
CaptiveWinch HalyardWinch TravellerCaptive CrowsNest |  | E4.02 | LAZ | Mizzen runner captive winch PS Brake 1 | FE402_MzznRnnrPs.ix_Brk1 | // bHMI | No | Momentary | CAN-HDC02 | Input | Canbus |  |  | 3 |  |  |  | JB.E4.02 | Filterbox E4.02 | 28.E4.02.Bk1.1 |  | Brake 1 | 28.E4.02.Bk1 | 2 | Wired |  |  |  |  | 1199 | E4.02
CaptiveWinch HalyardWinch TravellerCaptive CrowsNest | 6 | E4.02 |  | Mizzen runner captive winch PS Brake 2 | FE402_MzznRnnrPs.ix_Brk2 | // bHMI | No | Momentary | CAN | Input | Canbus | [6 empty] | JB.E4.02 | Filterbox E4.02 | 28.E4.02.Bk |  | Brake 2 | 28.E4.02.Bk2 | 2 | Wired |  | cancelled |  |  | 1200 | E4.02
CaptiveWinch HalyardWinch TravellerCaptive CrowsNest |  | E4.02-Dti | LAZ | Mizzen runner captive winch PS Drum Tension Indic. | FE402_MzznRnnrPs.ix_SnsrDti | // bHMI | No | Momentary | PLC | Dig input | Contact | 750-430 | 102A1 | E4 |  |  | Sensor | LAZ | JB.E4.02 | 28.E4.02.m1 | 1 | sensor | 28.E4.02.s3 | 5 | Wired | 2 |  |  |  | 1201 | E4.02
CaptiveWinch HalyardWinch TravellerCaptive CrowsNest |  | E4.02-In | LAZ | Mizzen runner captive winch PS Inner limit | FE402_MzznRnnrPs.ix_SnsrIn | // bHMI | No | Momentary | PLC | Dig input | Contact | 750-430 | 102A1 | E2 |  |  | Sensor | LAZ | JB.E4.02 | 28.E4.02.m1 | 1 | sensor | 28.E4.02.s1 | 4 | M12 5p straight conn. |  |  |  |  | 1202 | E4.02
CaptiveWinch HalyardWinch TravellerCaptive CrowsNest |  | E4.02-Out | LAZ | Mizzen runner captive winch PS Outer limit | FE402_MzznRnnrPs.ix_SnsrOut | // bHMI | No | Momentary | PLC | Dig input | Contact | 750-430 | 102A1 | E7 |  |  | Sensor | LAZ | JB.E4.02 | 28.E4.02.m1 | 1 | sensor | 28.E4.02.s2 | 4 | M12 5p straight conn. |  |  |  |  | 1203 | E4.02
CaptiveWinch HalyardWinch TravellerCaptive CrowsNest | 8 | E4.02-Dti | Netvar | Mizzen runner captive winch PS Drum Tension Alarm | FE402_MizzenRunnerCaptiveWinchPs.x_SnsrDtiAlarm | // bHMI Alarm | No | Momentary | Modbus | DiscreteInput | Netvar | Bool |  |  | FE402_MizzenRunnerCaptiveWinchPs.x_SnsrDtiAlarm | 1424 | Alarm | [12 empty] | 1204 | E4.02
CaptiveWinch HalyardWinch TravellerCaptive CrowsNest | 8 | E4.02-In | Netvar | Mizzen runner captive winch PS Inner Alarm | FE402_MizzenRunnerCaptiveWinchPs.xInnerLimit | // bHMI Alarm | No | Momentary | Modbus | DiscreteInput | Netvar | Bool |  |  | FE402_MizzenRunnerCaptiveWinchPs.xInnerLimit | 1425 | Alarm | [12 empty] | 1205 | E4.02
CaptiveWinch HalyardWinch TravellerCaptive CrowsNest | 8 | E4.02-Out | Netvar | Mizzen runner captive winch PS Outer Alarm | FE402_MizzenRunnerCaptiveWinchPs.xOuterLimit | // bHMI Alarm | No | Momentary | Modbus | DiscreteInput | Netvar | Bool |  |  | FE402_MizzenRunnerCaptiveWinchPs.xOuterLimit | 1426 | Alarm | [12 empty] | 1206 | E4.02
CaptiveWinch HalyardWinch TravellerCaptive CrowsNest |  | E4.02 | LAZ | Mizzen runner captive winch PS Manual control | FE402_MzznRnnrPs.ix_MnlCtrl | // bHMI | No | Momentary | PLC | Dig input | Contact | 750-430 | 102A1 | E8 |  |  | Switch | LAZ | JB.E4.02 | 28.E4.02.m1 | 1 |  |  |  | Wired |  |  |  |  | 1207 | E4.02
CaptiveWinch HalyardWinch TravellerCaptive |  | E4.02 | LAZ | Mizzen runner captive winch PS Actual speed | FE402_MzznRnnrPs.ii_ActSpd | // iHMI | No | Rpm | CAN-HDC02 | Input | Canbus |  |  | 3 |  |  |  | JB.PLC | JB.E4.02 | 28.86.02 |  | Motor | 28.E4.02.ST2 |  | Wired |  |  |  |  | 1208 | E4.02
CaptiveWinch HalyardWinch TravellerCaptive |  | E4.02 | LAZ | Mizzen runner captive winch PS Actual Torque | FE402_MzznRnnrPs.ii_ActTrq | // iHMI | No | Nm | CAN-HDC02 | Input | Canbus |  |  | 3 |  |  |  | JB.PLC | JB.E4.02 | 28.86.02 |  | Motor | 28.E4.02.ST2 |  | Wired |  |  |  |  | 1209 | E4.02
CaptiveWinch HalyardWinch TravellerCaptive |  | E4.02 | LAZ | Mizzen runner captive winch PS Igbt Temperatuur | FE402_MzznRnnrPs.ii_IgbtTemp | // iHMI | No | Nm | CAN-HDC02 | Input | Canbus |  |  | 3 |  |  |  | JB.PLC | JB.E4.02 | 28.86.02 |  | Motor | 28.E4.02.ST2 |  | Wired |  |  |  |  | 1210 | E4.02
CaptiveWinch HalyardWinch TravellerCaptive |  | E4.02 | LAZ | Mizzen runner captive winch PS Ease Speed setpoint | FE402_MzznRnnrPs.io_EaseSpdStp | // iHMI | yes | Rpm | CAN-HDC02 | Output | Canbus |  |  | 3 |  |  |  | JB.PLC | JB.E4.02 | 28.86.02 |  | Aradex drive | 28.E4.02.ST1 |  | ST1 connector | 4 |  |  |  | 1211 | E4.02
CaptiveWinch HalyardWinch TravellerCaptive |  | E4.02 | LAZ | Mizzen runner captive winch PS Pull Speed setpoint | FE402_MzznRnnrPs.io_PullSpdStp | // iHMI | yes | Rpm | CAN-HDC02 | Output | Canbus |  |  | 3 |  |  |  | JB.PLC | JB.E4.02 | 28.86.02 |  | Aradex drive | 28.E4.02.ST1 |  | ST1 connector | 4 |  |  |  | 1212 | E4.02
CaptiveWinch HalyardWinch TravellerCaptive |  | E4.02 | LAZ | Mizzen runner captive winch PS Ease Torque setpoint | FE402_MzznRnnrPs.io_EaseTrqStp | // iHMI | No | Nm | CAN-HDC02 | Output | Canbus |  |  | 3 |  |  |  | JB.PLC | JB.E4.02 | 28.86.02 |  | Aradex drive | 28.E4.02.ST1 |  | ST1 connector | 4 |  |  |  | 1213 | E4.02
CaptiveWinch HalyardWinch TravellerCaptive |  | E4.02 | LAZ | Mizzen runner captive winch PS Pull Torque setpoint | FE402_MzznRnnrPs.io_PullTrqStp | // iHMI | No | Nm | CAN-HDC02 | Output | Canbus |  |  | 3 |  |  |  | JB.PLC | JB.E4.02 | 28.86.02 |  | Aradex drive | 28.E4.02.ST1 |  | ST1 connector | 4 |  |  |  | 1214 | E4.02
Pull | ¿ | E4.02 | HLMps | Button Mizzen runner captive winch PS pull Helmstation Ps | HlmPsCntr.ix_E402_BtnMzznRnnrPsPull | // bHMI | No | Momentary | PLC | Dig input | Contact | 750-430 | 101A1 | E7 |  |  |  | HLMps | Helmstation PS | 28.50.03.m | 1 |  |  |  | Terminal strip |  |  |  |  | 1215 | E4.02
Ease | ¿ | E4.02 | HLMps | Button Mizzen runner captive winch PS ease Helmstation Ps | HlmPsCntr.ix_E402_BtnMzznRnnrPsEase | // bHMI | No | Momentary | PLC | Dig input | Contact | 750-430 | 101A1 | E2 |  |  |  | HLMps | Helmstation PS | 28.50.03.m | 1 |  |  |  | Terminal strip |  |  |  |  | 1216 | E4.02
joystick |  | E4.02 | RCMzzn | Joystick Mizzen runner captive winch PS Mizzen sail remote | RCMzzn.ii_E402_JstckMzznRnnrPs | // iHMI | No | Bit's | Remote | Input | Busvar | [6 empty] | MAIN | RCMzzn | 28.92.33 | [9 empty] | 1217 | E4.02
joystick |  | E4.02 | RCMzzn | Joystick out of center Mizzen runner captive winch PS Mizzen sail remote | RCMzzn.ix_E402_JstckOOCMzznRnnrPs | // bHMI | No | Momentary | Remote | Input | Busvar | [6 empty] | MAIN | RCMzzn | 28.92.33 | [9 empty] | 1218 | E4.02
UtilityWinch |  | E4.02-LC | LAZ | Mizzen runner PS load cell | FE402_MzznRnnrPs.ii_SnsrLC | // iHMI | No | Bit's | CAN-HDC02 | Input | Canbus |  |  | 90 |  |  | Sensor | JB.E4.02-Pos | JB.E4.02-LC | 28.86.04 | 3 | Sensor | 28.E4.02.LC | 4 | M12 5p straight conn. ¿ | ¿ |  |  |  | 1219 | E4.02
|  | E4.02-LC | Netvar | Mizzen runner PS Actual Load | FE402_MzznRnnrPs.ow_ActLoad_10kg | // wHMI | No | 10Kg | Modbus | InputReg | Netvar | INT |  |  | FE402_MizzenRunnerCaptiveWinchPs.st_load.i_Load | 1428 | [13 empty] | 1220 | E4.02
CaptiveWinch HalyardWinch TravellerCaptive | 6 | E4.02-Pos | LAZ | Mizzen runner captive winch PS Position sensor | FE402_MzznRnnrPs.ii_SnsrPos | // iHMI | No | Bit's | PLC | Ana input | 4-20mA | 750-455 | 302A1 | AI2 |  |  | Sensor |  | JB.E4.02 |  |  | Sensor | 28.86.03 | 5 | M12 5p straight conn. | ¿ |  |  |  | 1221 | E4.02
| 9 | E4.02-Pos | Netvar | Mizzen runner captive winch PS Actual Line length centimeter | FE402_MzznRnnrPs.ow_ActPos_cm | // wHMI | No | cm | Modbus | InputReg | Netvar | INT |  |  | FE402_MizzenRunnerCaptiveWinchPs.i_ActualLineLength | 1426 | [13 empty] | 1222 | E4.02
|  | E4.02-Pos | Netvar | Mizzen runner captive winch PS Actual Position Permille | FE402_MzznRnnrPs.ow_ActPos_pm | // wHMI | No | ‰ | Modbus | InputReg | Netvar | INT |  |  | FE402_MizzenRunnerCaptiveWinchPs.i_PositionPermille | 1427 | [13 empty] | 1223 | E4.02
1224
1225
RetrieverWinch FurlerE MooringWinch SailStorageDrums Anchorwinch UtilityWinch CrowsNest |  | E4.03 | LAZ | Power Enable E4.03 Mizzen runner retriever captive winch PS | FE403_MzznRnnrRtrvrPs.ox_PwrEnable | // bHMI | Yes (incl reboot) | Maintained | PLC | Dig output | Contact | 750-530 | 201A1 | DO7 |  |  | M-0-A relay | LAZ | JB.E4.03 | 28.E4.03.Pwr | 1 | Borgwarner drive | 28.E4.03.IO | 2 | Molex connector | 4 | interface relay |  |  | 1226 | E4.03
RetrieverWinch FurlerE MooringWinch SailStorageDrums Anchorwinch UtilityWinch CrowsNest |  | E4.03 | LAZ | Power Enable relay status E4.03 Mizzen runner retriever captive winch PS | FE403_MzznRnnrRtrvrPs.ix_RelayStatus | // bHMI | No | Momentary | PLC | Dig input | Contact | 750-430 | 100A1 | E5 |  |  | CTL (M-0-A relay) | LAZ | [8 empty] | interface relay auxiliary contact |  |  | 1227 | E4.03
RetrieverWinch CrowsNest |  | E4.03 | LAZ | Mizzen runner retriever captive winch PS Pull | FE403_MzznRnnrRtrvrPs.ox_Pull | // bHMI | No | Momentary | PLC | Dig output | Contact | 750-515 | 208A1 | DO2 |  |  | Isolated Relay output | LAZ | JB.E4.03 | 28.E4.03.m1 | 1 | Borgwarner drive | 28.E4.03.IO | 1 | Molex connector | 4 |  |  |  | 1228 | E4.03
RetrieverWinch CrowsNest |  | E4.03 | LAZ | Mizzen runner retriever captive winch PS Ease | FE403_MzznRnnrRtrvrPs.ox_Ease | // bHMI | No | Momentary | PLC | Dig output | Contact | 750-515 | 208A1 | DO1 |  |  | Isolated Relay output | LAZ | JB.E4.03 | 28.E4.03.m1 | 1 | Borgwarner drive | 28.E4.03.IO | 1 | Molex connector | 4 |  |  |  | 1229 | E4.03
Tensioner RetrieverWinch CrowsNest |  | E4.03 | LAZ | Mizzen runner retriever captive winch PS Ease Torque setpoint | FE403_MzznRnnrRtrvrPs.io_EaseTrqStp | // iHMI | yes | Nm | CAN-HDC02 | Output | Canbus |  |  | 29 |  |  |  | JB.E4.01-LC | JB.E4.03 | 28.86.11 |  | Borgwarner drive | 28.E4.03.IO | 1 | Molex connector | 4 |  |  |  | 1230 | E4.03
Tensioner RetrieverWinch CrowsNest |  | E4.03 | LAZ | Mizzen runner retriever captive winch PS Pull Torque setpoint | FE403_MzznRnnrRtrvrPs.io_PullTrqStp | // iHMI | yes | Nm | CAN-HDC02 | Output | Canbus |  |  | 29 |  |  |  | JB.E4.01-LC | JB.E4.03 | 28.86.11 |  | Borgwarner drive | 28.E4.03.IO | 1 | Molex connector | 4 |  |  |  | 1231 | E4.03
Tensioner RetrieverWinch CrowsNest |  | E4.03 | LAZ | Mizzen runner retriever captive winch PS Actual Speed | FE403_MzznRnnrRtrvrPs.ii_ActSpd | // iHMI | No | Rpm | CAN-HDC02 | Input | Canbus |  |  | 29 |  |  |  | JB.E4.01-LC | JB.E4.03 | 28.86.11 |  | Motor | 28.E4.03.Enc | 1 | Encoder |  |  |  |  | 1232 | E4.03
Tensioner RetrieverWinch CrowsNest |  | E4.03 | LAZ | Mizzen runner retriever captive winch PS Actual Torque | FE403_MzznRnnrRtrvrPs.ii_ActTrq | // iHMI | No | Nm | CAN-HDC02 | Input | Canbus |  |  | 29 |  |  |  | JB.E4.01-LC | JB.E4.03 | 28.86.11 |  | Motor | 28.E4.03.Enc | 1 | Encoder |  |  |  |  | 1233 | E4.03
| 6 | E4.03 | LAZ | Mizzen runner retriever captive winch PS Brake | FE403_MzznRnnrRtrvrPs.ox_Brk | // bHMI | No | Momentary | CAN-HDC02 | Input | Canbus |  |  | 29 |  |  |  | +DB.HDC02 | JB.E4.03 | 28.E4.03.BkP | 2 | JB.E4.03.Brk | 28.E4.03.Brk | 2 | Terminal strip | 4 |  |  |  | 1234 | E4.03
1235
Alg |  | E4.04 | Netvar | Enable E4.04 HMI Extern Mizzen halyard captive winch | CommTE.ix_0E4.04_EnblMzznHlyrd |  | No | Pulse | Modbus | Coil | Netvar | Bool |  |  | FE404_MizzenHalyardCaptiveWinch.x_ExtOnOff | 1440 | [10 empty] | Control on mizzen mast |  |  | 1236 | E4.04
Alg |  | E4.04 | Netvar | Enable E4.04 Status HMI Mizzen halyard captive winch | FE404_MzznHlyrd.ox_Enable | // bHMI | Yes (incl reboot) | Maintained | Modbus | DiscreteInput | Netvar | Bool |  |  | FE404_MizzenHalyardCaptiveWinch.ix_RelayStatus | 1440 | [10 empty] | Control on mizzen mast |  |  | 1237 | E4.04
CaptiveWinch HalyardWinch TravellerCaptive |  | E4.04 | LAZ | Power Enable E4.04 Mizzen halyard captive winch | FE404_MzznHlyrd.ox_PwrEnable | // bHMI | Yes (incl reboot) | Maintained | PLC | Dig output | Contact | 750-530 | 201A1 | DO2 |  |  | M-0-A relay | LAZ | JB.E4.04 | 28.E4.04.Pwr | 1 | Aradex drive | 28.E4.04.ST1 | 1 | ST1 connector | 4 | interface relay |  |  | 1238 | E4.04
CaptiveWinch HalyardWinch TravellerCaptive |  | E4.04 | LAZ | Power Enable relay status E4.04 Mizzen halyard captive winch | FE404_MzznHlyrd.ix_RelayStatus | // bHMI | No | Momentary | PLC | Dig input | Contact | 750-430 | 100A1 | E7 |  |  | CTL (M-0-A relay) | LAZ | [8 empty] | interface relay auxiliary contact |  |  | 1239 | E4.04
CaptiveWinch HalyardWinch TravellerCaptive |  | E4.04 | LAZ | Mizzen halyard captive winch Pull | FE404_MzznHlyrd.ox_Pull | // bHMI | No | Momentary | PLC | Dig output | Contact | 750-515 | 206A2 | DO2 |  |  | Isolated Relay output | LAZ | JB.E4.04 | 28.E4.04.m1 | 1 | Aradex drive | 28.E4.04.ST1 | 1 | ST1 connector | 4 |  |  |  | 1240 | E4.04
CaptiveWinch HalyardWinch TravellerCaptive |  | E4.04 | LAZ | Mizzen halyard captive winch Ease | FE404_MzznHlyrd.ox_Ease | // bHMI | No | Momentary | PLC | Dig output | Contact | 750-515 | 206A2 | DO1 |  |  | Isolated Relay output | LAZ | JB.E4.04 | 28.E4.04.m1 | 1 | Aradex drive | 28.E4.04.ST1 | 1 | ST1 connector | 4 |  |  |  | 1241 | E4.04
CaptiveWinch HalyardWinch TravellerCaptive |  | E4.04 | LAZ | Mizzen halyard captive winch Speed | FE404_MzznHlyrd.ost_Spd |  | No | Bit's | PLC | Ana output | 4-20mA | 750-555 | 401A1 | AO3 |  |  |  | LAZ | JB.E4.04 | 28.E4.04.m1 | 2 | Aradex drive | 28.E4.04.ST1 | 2 | ST1 connector | 4 |  |  |  | 1242 | E4.04
CaptiveWinch HalyardWinch TravellerCaptive |  | E4.04 | LAZ | Mizzen halyard captive winch Torque | FE404_MzznHlyrd.ost_Trq |  | No | Bit's | PLC | Ana output | 0-10V | 750-559 | 400A1 | AO3 |  |  |  | LAZ | JB.E4.04 | 28.E4.04.m1 | 2 | Aradex drive | 28.E4.04.ST1 | 2 | ST1 connector | 4 |  |  |  | 1243 | E4.04
CaptiveWinch HalyardWinch TravellerCaptive CrowsNest |  | E4.04 | LAZ | Mizzen halyard captive winch Brake 1 | FE404_MzznHlyrd.ix_Brk1 | // bHMI | No | Momentary | CAN-HDC02 | Input | Canbus |  |  | 6 |  |  |  | JB.E4.04 | Filterbox E4.04 | 28.E4.04.Bk1.1 |  | Brake 1 | 28.E4.04.Bk1 | 2 | Wired |  |  |  |  | 1244 | E4.04
CaptiveWinch HalyardWinch TravellerCaptive CrowsNest | 6 | E4.04 |  | Mizzen halyard captive winch Brake 2 | FE404_MzznHlyrd.ix_Brk2 | // bHMI | No | Momentary | CAN | Input | Canbus | [6 empty] | JB.E4.04 | Filterbox E4.04 | 28.E4.04.Bk |  | Brake 2 | 28.E4.04.Bk2 | 2 | Wired |  | cancelled |  |  | 1245 | E4.04
CaptiveWinch HalyardWinch TravellerCaptive CrowsNest |  | E4.04-Dti | LAZ | Mizzen halyard captive winch Drum Tension Indic. | FE404_MzznHlyrd.ix_SnsrDti | // bHMI | No | Momentary | PLC | Dig input | Contact | 750-430 | 104A1 | E5 |  |  | Sensor | LAZ | JB.E4.04 | 28.E4.04.m1 | 1 | sensor | 28.E4.04.s3 | 5 | Wired | 2 |  |  |  | 1246 | E4.04
CaptiveWinch HalyardWinch TravellerCaptive CrowsNest |  | E4.04-In | LAZ | Mizzen halyard captive winch Inner limit | FE404_MzznHlyrd.ix_SnsrIn | // bHMI | No | Momentary | PLC | Dig input | Contact | 750-430 | 104A1 | E3 |  |  | Sensor | LAZ | JB.E4.04 | 28.E4.04.m1 | 1 | sensor | 28.E4.04.s1 | 4 | M12 5p straight conn. |  |  |  |  | 1247 | E4.04
CaptiveWinch HalyardWinch TravellerCaptive CrowsNest |  | E4.04-Out | LAZ | Mizzen halyard captive winch Outer limit | FE404_MzznHlyrd.ix_SnsrOut | // bHMI | No | Momentary | PLC | Dig input | Contact | 750-430 | 104A1 | E1 |  |  | Sensor | LAZ | JB.E4.04 | 28.E4.04.m1 | 1 | sensor | 28.E4.04.s2 | 4 | M12 5p straight conn. |  |  |  |  | 1248 | E4.04
CaptiveWinch HalyardWinch TravellerCaptive CrowsNest | 8 | E4.04-Dti | Netvar | Mizzen halyard captive winch Drum Tension Alarm | FE404_MizzenHalyardCaptiveWinch.x_SnsrDtiAlarm | // bHMI Alarm | No | Momentary | Modbus | DiscreteInput | Netvar | Bool |  |  | FE404_MizzenHalyardCaptiveWinch.x_SnsrDtiAlarm | 1444 | Alarm | [12 empty] | 1249 | E4.04
CaptiveWinch HalyardWinch TravellerCaptive CrowsNest | 8 | E4.04-In | Netvar | Mizzen halyard captive winch Inner Alarm | FE404_MizzenHalyardCaptiveWinch.xInnerLimit | // bHMI Alarm | No | Momentary | Modbus | DiscreteInput | Netvar | Bool |  |  | FE404_MizzenHalyardCaptiveWinch.xInnerLimit | 1445 | Alarm | [12 empty] | 1250 | E4.04
CaptiveWinch HalyardWinch TravellerCaptive CrowsNest | 8 | E4.04-Out | Netvar | Mizzen halyard captive winch Outer Alarm | FE404_MizzenHalyardCaptiveWinch.xOuterLimit | // bHMI Alarm | No | Momentary | Modbus | DiscreteInput | Netvar | Bool |  |  | FE404_MizzenHalyardCaptiveWinch.xOuterLimit | 1446 | Alarm | [12 empty] | 1251 | E4.04
CaptiveWinch HalyardWinch TravellerCaptive CrowsNest |  | E4.04 | LAZ | Mizzen halyard captive winch Manual control | FE404_MzznHlyrd.ix_MnlCtrl | // bHMI | No | Momentary | PLC | Dig input | Contact | 750-430 | 112A1 | E1 |  |  | Switch | LAZ | JB.E4.04 | 28.E4.04.m1 | 1 |  |  |  | Wired |  |  |  |  | 1252 | E4.04
CaptiveWinch HalyardWinch TravellerCaptive |  | E4.04 | LAZ | Mizzen halyard captive winch Actual speed | FE404_MzznHlyrd.ii_ActSpd | // iHMI | No | Rpm | CAN-HDC02 | Input | Canbus |  |  | 6 |  |  |  | JB.E4.03 | JB.E4.04 | 28.86.12 |  | Motor | 28.E4.04.ST2 |  | Wired |  |  |  |  | 1253 | E4.04
CaptiveWinch HalyardWinch TravellerCaptive |  | E4.04 | LAZ | Mizzen halyard captive winch Actual Torque | FE404_MzznHlyrd.ii_ActTrq | // iHMI | No | Nm | CAN-HDC02 | Input | Canbus |  |  | 6 |  |  |  | JB.E4.03 | JB.E4.04 | 28.86.12 |  | Motor | 28.E4.04.ST2 |  | Wired |  |  |  |  | 1254 | E4.04
CaptiveWinch HalyardWinch TravellerCaptive |  | E4.04 | LAZ | Mizzen halyard captive winch Igbt Temperatuur | FE404_MzznHlyrd.ii_IgbtTemp | // iHMI | No | Nm | CAN-HDC02 | Input | Canbus |  |  | 6 |  |  |  | JB.E4.03 | JB.E4.04 | 28.86.12 |  | Motor | 28.E4.04.ST2 |  | Wired |  |  |  |  | 1255 | E4.04
CaptiveWinch HalyardWinch TravellerCaptive |  | E4.04 | LAZ | Mizzen halyard captive winch Ease Speed setpoint | FE404_MzznHlyrd.io_EaseSpdStp | // iHMI | yes | Rpm | CAN-HDC02 | Output | Canbus |  |  | 6 |  |  |  | JB.E4.03 | JB.E4.04 | 28.86.12 |  | Aradex drive | 28.E4.04.ST1 |  | ST1 connector | 4 |  |  |  | 1256 | E4.04
CaptiveWinch HalyardWinch TravellerCaptive |  | E4.04 | LAZ | Mizzen halyard captive winch Pull Speed setpoint | FE404_MzznHlyrd.io_PullSpdStp | // iHMI | yes | Rpm | CAN-HDC02 | Output | Canbus |  |  | 6 |  |  |  | JB.E4.03 | JB.E4.04 | 28.86.12 |  | Aradex drive | 28.E4.04.ST1 |  | ST1 connector | 4 |  |  |  | 1257 | E4.04
CaptiveWinch HalyardWinch TravellerCaptive |  | E4.04 | LAZ | Mizzen halyard captive winch Ease Torque setpoint | FE404_MzznHlyrd.io_EaseTrqStp | // iHMI | No | Nm | CAN-HDC02 | Output | Canbus |  |  | 6 |  |  |  | JB.E4.03 | JB.E4.04 | 28.86.12 |  | Aradex drive | 28.E4.04.ST1 |  | ST1 connector | 4 |  |  |  | 1258 | E4.04
CaptiveWinch HalyardWinch TravellerCaptive |  | E4.04 | LAZ | Mizzen halyard captive winch Pull Torque setpoint | FE404_MzznHlyrd.io_PullTrqStp | // iHMI | No | Nm | CAN-HDC02 | Output | Canbus |  |  | 6 |  |  |  | JB.E4.03 | JB.E4.04 | 28.86.12 |  | Aradex drive | 28.E4.04.ST1 |  | ST1 connector | 4 |  |  |  | 1259 | E4.04
HalyardWinch CrowsNest |  | E4.04-Lti | LAZ | Mizzen halyard captive winch Line Tension Indic. | FE404_MzznHlyrd.ix_SnsrLti | // bHMI | No | Momentary | PLC | Dig input | Contact | 750-430 | 104A1 | E7 |  |  | Sensor | LAZ | JB.E4.04 | 28.E4.04.m1 | 1 | sensor | 28.E4.04.s4 | 3 | Terminal strip |  |  |  |  | 1260 | E4.04
HalyardWinch CrowsNest | 8 | E4.04-Lti | Netvar | Mizzen halyard captive winch Line Tension Alarm | FE404_MizzenHalyardCaptiveWinch.x_SnsrDtiAlarm | // bHMI Alarm | No | Momentary | Modbus | DiscreteInput | Netvar | Bool |  |  | FE404_MizzenHalyardCaptiveWinch.ix_SnsrDti | 1447 | Alarm | [12 empty] | 1261 | E4.04
HalyardWinch |  | E4.04 | LAZ | Sensor Mizzen Halyard lock full hoist | FE404_MzznHlyrd.ix_SnsrHlyrdLckFh | // bHMI | No | Momentary | CAN-MzznMst | Input | Canbus |  |  | 110 020C - ch1 |  |  |  | JB.E4.03 | Mst¿ | Mst¿ |  | Sensor | 28.E4.04.sl0 | 4 | Wired |  |  |  |  | 1262 | E4.04
HalyardWinch |  | E4.04 | LAZ | Sensor Mizzen Halyard lock 1 | FE404_MzznHlyrd.ix_SnsrHlyrdLck1 | // bHMI | No | Momentary | CAN-MzznMst | Input | Canbus |  |  | 110 020C - ch3 |  |  |  | JB.E4.03 | Mst¿ | Mst¿ |  | Sensor | 28.E4.04.sl1 | 4 | Wired |  |  |  |  | 1263 | E4.04
HalyardWinch |  | E4.04 | LAZ | Sensor Mizzen Halyard lock 2 | FE404_MzznHlyrd.ix_SnsrHlyrdLck2 | // bHMI | No | Momentary | CAN-MzznMst | Input | Canbus |  |  | 110 020C - ch5 |  |  |  | JB.E4.03 | Mst¿ | Mst¿ |  | Sensor | 28.E4.04.sl2 | 4 | Wired |  |  |  |  | 1264 | E4.04
HalyardWinch | 6 | E4.04 |  | Sensor Mizzen Halyard lock 3 | FE404_MzznHlyrd.ix_SnsrHlyrdLck3 | // bHMI | No | Momentary | CAN-MzznMst | Input | Canbus |  |  | 110 |  |  |  | JB.E4.03 | Mst¿ | Mst¿ |  | Sensor | 28.E4.04.sl3 | 4 | Wired |  | cancelled |  |  | 1265 | E4.04
HalyardWinch |  | E4.04 | LAZ | Sensor Mizzen Halyard lock full hoist overhoist | FE404_MzznHlyrd.ix_SnsrHlyrdLckFhOvrhst | // bHMI | No | Momentary | CAN-MzznMst | Input | Canbus |  |  | 110 020C - ch2 |  |  |  | JB.E4.03 | Mst¿ | Mst¿ |  | Sensor | 28.E4.04.oh0 | 4 | Wired |  |  |  |  | 1266 | E4.04
HalyardWinch |  | E4.04 | LAZ | Sensor Mizzen Halyard lock 1 overhoist | FE404_MzznHlyrd.ix_SnsrHlyrdLck1Ovrhst | // bHMI | No | Momentary | CAN-MzznMst | Input | Canbus |  |  | 110 020C - ch4 |  |  |  | JB.E4.03 | Mst¿ | Mst¿ |  | Sensor | 28.E4.04.oh1 | 4 | Wired |  |  |  |  | 1267 | E4.04
HalyardWinch |  | E4.04 | LAZ | Sensor Mizzen Halyard lock 2 overhoist | FE404_MzznHlyrd.ix_SnsrHlyrdLck2Ovrhst | // bHMI | No | Momentary | CAN-MzznMst | Input | Canbus |  |  | 110 020C - ch6 |  |  |  | JB.E4.03 | Mst¿ | Mst¿ |  | Sensor | 28.E4.04.oh2 | 4 | Wired |  |  |  |  | 1268 | E4.04
HalyardWinch | 6 | E4.04 |  | Sensor Mizzen Halyard lock 3 overhoist | FE404_MzznHlyrd.ix_SnsrHlyrdLck3Ovrhst | // bHMI | No | Momentary | CAN-MzznMst | Input | Canbus | [6 empty] | JB.E4.03 | Mst¿ | Mst¿ |  | Sensor | 28.E4.04.oh3 | 4 | Wired |  | cancelled |  |  | 1269 | E4.04
HalyardWinch |  | E4.04 | HLMps | Indication Mizzen Halyard lock full hoist Helmstation Ps | FE404_MzznHlyrd.ox_IndctHlyrdLckFh_HlmPs | // bHMI | No | Momentary | PLC | Dig output | Contact | 750-515 | 201A1 | DO2 |  |  | Isolated Relay output | HLMps | Helmstation PS | 28.50.04.m | 2 |  |  |  | Terminal strip |  |  |  |  | 1270 | E4.04
HalyardWinch |  | E4.04 | HLMps | Indication Mizzen Halyard lock 1 Helmstation Ps | FE404_MzznHlyrd.ox_IndctHlyrdLck1_HlmPs | // bHMI | No | Momentary | PLC | Dig output | Contact | 750-515 | 202A1 | DO2 |  |  | Isolated Relay output | HLMps | Helmstation PS | 28.50.04.m | 2 |  |  |  | Terminal strip |  |  |  |  | 1271 | E4.04
HalyardWinch |  | E4.04 | HLMps | Indication Mizzen Halyard lock 2 Helmstation Ps | FE404_MzznHlyrd.ox_IndctHlyrdLck2_HlmPs | // bHMI | No | Momentary | PLC | Dig output | Contact | 750-515 | 202A1 | DO3 |  |  | Isolated Relay output | HLMps | Helmstation PS | 28.50.04.m | 2 |  |  |  | Terminal strip |  |  |  |  | 1272 | E4.04
HalyardWinch | 6 | 4.01 | HLMps | Indication Mizzen Jib lock Helmstation Ps | F0401_MzznHdFrlr.ox_IndctMzznJibLock_HlmPs | // bHMI | No | Momentary | PLC | Dig output | Contact | 750-515 | 201A1 | DO1 |  |  | Isolated Relay output | HLMps | Helmstation PS | 28.50.04.m | 1 |  |  |  | Terminal strip |  |  |  |  | 1273 | 4.01
HalyardWinch |  | E4.04 | HLMps | Indication Mizzen Halyard over hoist full hoist Helmstation Ps | FE404_MzznHlyrd.ox_IndctHlyrdOhFh_HlmPs | // bHMI | No | Momentary | PLC | Dig output | Contact | 750-515 | 202A1 | DO1 |  |  | Isolated Relay output | HLMps | Helmstation PS | 28.50.04.m | 2 |  |  |  | Terminal strip |  |  |  |  | 1274 | E4.04
HalyardWinch |  | E4.04 | HLMps | Indication Mizzen Halyard over hoist 1 Helmstation Ps | FE404_MzznHlyrd.ox_IndctHlyrdOh1_HlmPs | // bHMI | No | Momentary | PLC | Dig output | Contact | 750-515 | 201A1 | DO3 |  |  | Isolated Relay output | HLMps | Helmstation PS | 28.50.04.m | 2 |  |  |  | Terminal strip |  |  |  |  | 1275 | E4.04
HalyardWinch |  | E4.04 | HLMps | Indication Mizzen Halyard over hoist 2 Helmstation Ps | FE404_MzznHlyrd.ox_IndctHlyrdOh2_HlmPs | // bHMI | No | Momentary | PLC | Dig output | Contact | 750-515 | 201A1 | DO4 |  |  | Isolated Relay output | HLMps | Helmstation PS | 28.50.04.m | 2 |  |  |  | Terminal strip |  |  |  |  | 1276 | E4.04
HalyardWinch | 6 | 4.01 | HLMps | Indication Mizzen Jib over hoist Helmstation Ps | F0401_MzznHdFrlr.ox_IndctMizznJibOh_HlmPs | // bHMI | No | Momentary | PLC | Dig output | Contact | 750-515 | 201A2 | DO1 |  |  | Isolated Relay output | HLMps | Helmstation PS | 28.50.04.m | 1 |  |  |  | Terminal strip |  |  |  |  | 1277 | 4.01
HalyardWinch |  | E4.04 | LAZ | Sensor Mizzen Boom reef lock 1 | FE404_MzznHlyrd.ix_SnsrBmRfLck1 | // bHMI | No | Momentary | CAN-MzznMst | Input | Canbus |  |  | 111 020D - ch1 |  |  |  | JB.E4.03 | Mst¿ | Mst¿ |  | Sensor | 28.E4.04.hs1 | 4 | Wired |  |  |  |  | 1278 | E4.04
HalyardWinch |  | E4.04 | LAZ | Sensor Mizzen Boom reef lock 2 | FE404_MzznHlyrd.ix_SnsrBmRfLck2 | // bHMI | No | Momentary | CAN-MzznMst | Input | Canbus |  |  | 111 020D - ch3 |  |  |  | JB.E4.03 | Mst¿ | Mst¿ |  | Sensor | 28.E4.04.hs2 | 4 | Wired |  |  |  |  | 1279 | E4.04
HalyardWinch | 6 | E4.04 |  | Sensor Mizzen Boom reef lock 3 | FE404_MzznHlyrd.ix_SnsrBmRfLck3 | // bHMI | No | Momentary | CAN-MzznMst | Input | Canbus | [6 empty] | JB.E4.03 | Mst¿ | Mst¿ |  | Sensor | 28.E4.04.hs3 | 4 | Wired |  | cancelled |  |  | 1280 | E4.04
HalyardWinch |  | E4.04 | HLMps | Indication Mizzen Boom reef lock 1 Helmstation Ps | FE404_MzznHlyrd.ox_IndctBmRfLck1_HlmPs | // bHMI | No | Momentary | PLC | Dig output | Contact | 750-515 | 201A2 | DO2 |  |  | Isolated Relay output | HLMps | Helmstation PS | 28.50.04.m | 2 |  |  |  | Terminal strip |  |  |  |  | 1281 | E4.04
HalyardWinch |  | E4.04 | HLMps | Indication Mizzen Boom reef lock 2 Helmstation Ps | FE404_MzznHlyrd.ox_IndctBmRfLck2_HlmPs | // bHMI | No | Momentary | PLC | Dig output | Contact | 750-515 | 201A2 | DO3 |  |  | Isolated Relay output | HLMps | Helmstation PS | 28.50.04.m | 2 |  |  |  | Terminal strip |  |  |  |  | 1282 | E4.04
HalyardWinch |  | E4.04 | HLMps | Spare | Spare201A2_DO4 | // bHMI | No | Momentary | PLC | Dig output | Contact | 750-515 | 201A2 | DO4 |  |  | Isolated Relay output | HLMps | Helmstation PS | 28.50.04.m | 1 |  |  |  | Terminal strip |  |  |  |  | 1283 | E4.04
Pull | ¿ | E4.04 | LAZ | Button Mizzen halyard captive winch Pull | FE404_MzznHlyrd.ix_BtnPull | // bHMI | No | Momentary | PLC | Dig input | Contact | 750-430 | 108A1 | E2 |  |  |  | LAZ | MJB03 | 28.61.00.m1 | 2 | ¿ |  | 2 | Wired |  | Control on mizzen mast |  |  | 1284 | E4.04
Ease | ¿ | E4.04 | LAZ | Button Mizzen halyard captive winch Ease | FE404_MzznHlyrd.ix_BtnEase | // bHMI | No | Momentary | PLC | Dig input | Contact | 750-430 | 108A1 | E4 |  |  |  | LAZ | MJB03 | 28.61.00.m1 | 1 | ¿ |  | 2 | Wired |  | Control on mizzen mast |  |  | 1285 | E4.04
HalyardWinch | ¿ | E4.04 | LAZ | Button Mizzen halyard captive winch Pull 2 | FE404_MzznHlyrd.ix_BtnPull2 | // bHMI | No | Momentary | PLC | Dig input | Contact | 750-430 | 108A1 | E6 |  |  |  | LAZ | MJB03 | 28.61.00.m2 | 2 | ¿ |  | 2 | Wired |  | Control on mizzen mast |  |  | 1286 | E4.04
HalyardWinch | ¿ | E4.04 | LAZ | Button Mizzen halyard captive winch Ease 2 | FE404_MzznHlyrd.ix_BtnEase2 | // bHMI | No | Momentary | PLC | Dig input | Contact | 750-430 | 108A1 | E8 |  |  |  | LAZ | MJB03 | 28.61.00.m2 | 1 | ¿ |  | 2 | Wired |  | Control on mizzen mast |  |  | 1287 | E4.04
joystick |  | E4.04 | RCMzzn | Joystick Mizzen halyard captive winch Mizzen sail remote | RCMzzn.ii_E404_JstckMzznHlyrd | // iHMI | No | Bit's | Remote | Input | Busvar | [6 empty] | MAIN | RCMzzn | 28.92.33 | [9 empty] | 1288 | E4.04
joystick |  | E4.04 | RCMzzn | Joystick out of center Mizzen halyard captive winch Mizzen sail remote | RCMzzn.ix_E404_JstckOOCMzznHlyrd | // bHMI | No | Momentary | Remote | Input | Busvar | [6 empty] | MAIN | RCMzzn | 28.92.33 | [9 empty] | 1289 | E4.04
| 9 | E4.04-LC | LAZ | Mizzen halyard captive winch load cell | FE404_MzznHlyrd.ist_SnsrLC | // iHMI | No | Bit's | PLC | Ana input | 4-20mA | 750-455 | 303A1 | AI4 |  |  | Sensor | LAZ | JB.E4.04 ¿ | 28.E4.04.m1¿ | 3 | Sensor | 28.E4.04.LC | 3 | M12 4p 90 deg conn. ¿ | ¿ |  |  |  | 1290 | E4.04
|  | E4.04-LC | Netvar | Mizzen halyard captive winch Actual Load | FE404_MzznHlyrd.ow_ActLoad_10kg | // wHMI | No | 10Kg | Modbus | InputReg | Netvar | INT |  |  | FE404_MizzenHalyardCaptiveWinch.st_Load.i_Load | 1448 | [13 empty] | 1291 | E4.04
CaptiveWinch HalyardWinch TravellerCaptive | 6 | E4.04-Pos | LAZ | Mizzen halyard captive winch Position sensor | FE404_MzznHlyrd.ii_SnsrPos | // iHMI | No | Bit's | PLC | Ana input | 4-20mA | 750-455 | 302A1 | AI3 |  |  | Sensor |  | JB.E4.04 |  |  | Sensor | 28.86.13 | 5 | M12 5p straight conn. | ¿ |  |  |  | 1292 | E4.04
| 9 | E4.04-Pos | Netvar | Mizzen halyard captive winch Actual Line length centimeter | FE404_MzznHlyrd.ow_ActPos_cm | // wHMI | No | cm | Modbus | InputReg | Netvar | INT |  |  | FE404_MizzenHalyardCaptiveWinch.i_ActualLineLength | 1446 | [13 empty] | 1293 | E4.04
|  | E4.04-Pos | Netvar | Mizzen halyard captive winch Actual Position Permille | FE404_MzznHlyrd.ow_ActPos_pm | // wHMI | No | ‰ | Modbus | InputReg | Netvar | INT |  |  | FE404_MizzenHalyardCaptiveWinch.i_PositionPermille | 1447 | [13 empty] | 1294 | E4.04
1295
1296
Alg |  | E4.05 | Netvar | Enable E4.05 HMI Extern Main sheet traveller winch | CommTE.ix_0E4.05_EnblMnTrvllr |  | No | Pulse | Modbus | Coil | Netvar | Bool |  |  | FE405_MainSheetTravellerWinch.x_ExtOnOff | 1450 | [10 empty] | 0 |  |  | 1297 | E4.05
Alg |  | E4.05 | Netvar | Enable E4.05 Status HMI Main sheet traveller winch | FE405_MnTrvllr.ox_Enable | // bHMI | Yes (incl reboot) | Maintained | Modbus | DiscreteInput | Netvar | Bool |  |  | FE405_MainSheetTravellerWinch.ix_RelayStatus | 1450 | [10 empty] | 0 |  |  | 1298 | E4.05
CaptiveWinch HalyardWinch TravellerCaptive |  | E4.05 | MAIN | Power Enable E4.05 Main sheet traveller winch | FE405_MnTrvllr.ox_PwrEnable | // bHMI | Yes (incl reboot) | Maintained | PLC | Dig output | Contact | 750-530 | 201A1 | DO4 |  |  | M-0-A relay | MAIN | JB.E4.05 | 28.E4.05.Pwr | 1 | Aradex drive | 28.E4.05.ST1 | 1 | ST1 connector | 4 | interface relay |  |  | 1299 | E4.05
CaptiveWinch HalyardWinch TravellerCaptive |  | E4.05 | MAIN | Power Enable relay status E4.05 Main sheet traveller winch | FE405_MnTrvllr.ix_RelayStatus | // bHMI | No | Momentary | PLC | Dig input | Contact | 750-430 | 105A1 | E2 |  |  | CTL (M-0-A relay) | MAIN | [8 empty] | interface relay auxiliary contact |  |  | 1300 | E4.05
CaptiveWinch HalyardWinch TravellerCaptive |  | E4.05 | MAIN | Main sheet traveller winch Pull | FE405_MnTrvllr.ox_Ease | // bHMI | No | Momentary | PLC | Dig output | Contact | 750-515 | 205A1 | DO1 |  |  | Isolated Relay output | MAIN | JB.E4.05 | 28.E4.05.m1 | 1 | Aradex drive | 28.E4.05.ST1 | 1 | ST1 connector | 4 |  |  |  | 1301 | E4.05
CaptiveWinch HalyardWinch TravellerCaptive |  | E4.05 | MAIN | Main sheet traveller winch Ease | FE405_MnTrvllr.ox_Pull | // bHMI | No | Momentary | PLC | Dig output | Contact | 750-515 | 205A1 | DO2 |  |  | Isolated Relay output | MAIN | JB.E4.05 | 28.E4.05.m1 | 1 | Aradex drive | 28.E4.05.ST1 | 1 | ST1 connector | 4 |  |  |  | 1302 | E4.05
CaptiveWinch HalyardWinch TravellerCaptive |  | E4.05 | MAIN | Main sheet traveller winch Speed | FE405_MnTrvllr.ost_Spd |  | No | Bit's | PLC | Ana output | 4-20mA | 750-555 | 400A4 | AO3 |  |  |  | MAIN | JB.E4.05 | 28.E4.05.m1 | 2 | Aradex drive | 28.E4.05.ST1 | 2 | ST1 connector | 4 |  |  |  | 1303 | E4.05
CaptiveWinch HalyardWinch TravellerCaptive |  | E4.05 | MAIN | Main sheet traveller winch Torque | FE405_MnTrvllr.ost_Trq |  | No | Bit's | PLC | Ana output | 0-10V | 750-559 | 401A1 | AO3 |  |  |  | MAIN | JB.E4.05 | 28.E4.05.m1 | 2 | Aradex drive | 28.E4.05.ST1 | 2 | ST1 connector | 4 |  |  |  | 1304 | E4.05
CaptiveWinch HalyardWinch TravellerCaptive CrowsNest |  | E4.05 | MAIN | Main sheet traveller winch Brake 1 | FE405_MnTrvllr.ix_Brk1 | // bHMI | No | Momentary | CAN-Tech | Input | Canbus |  |  | 3 |  |  |  | JB.E4.05 | Filterbox E4.05 | 28.E4.05.Bk1.1 |  | Brake 1 | 28.E4.05.Bk1 | 2 | Wired |  |  |  |  | 1305 | E4.05
CaptiveWinch HalyardWinch TravellerCaptive CrowsNest | 6 | E4.05 |  | Main sheet traveller winch Brake 2 | FE405_MnTrvllr.ix_Brk2 | // bHMI | No | Momentary | CAN | Input | Canbus | [6 empty] | JB.E4.05 | Filterbox E4.05 | 28.E4.05.Bk |  | Brake 2 | 28.E4.05.Bk2 | 2 | Wired |  | cancelled |  |  | 1306 | E4.05
CaptiveWinch HalyardWinch TravellerCaptive CrowsNest |  | E4.05-Dti | MAIN | Main sheet traveller winch Drum Tension Indic. | FE405_MnTrvllr.ix_SnsrDti | // bHMI | No | Momentary | PLC | Dig input | Contact | 750-430 | 105A1 | E5 |  |  | Sensor | MAIN | JB.E4.05 | 28.E4.05.m1 | 1 | sensor | 28.E4.05.s3 | 5 | Wired | 2 |  |  |  | 1307 | E4.05
CaptiveWinch HalyardWinch TravellerCaptive CrowsNest |  | E4.05-In | MAIN | Main sheet traveller winch Inner limit | FE405_MnTrvllr.ix_SnsrIn | // bHMI | No | Momentary | PLC | Dig input | Contact | 750-430 | 105A1 | E3 |  |  | Sensor | MAIN | JB.E4.05 | 28.E4.05.m1 | 1 | sensor | 28.E4.05.s1 | 4 | Terminal strip |  |  |  |  | 1308 | E4.05
CaptiveWinch HalyardWinch TravellerCaptive CrowsNest |  | E4.05-Out | MAIN | Main sheet traveller winch Outer limit | FE405_MnTrvllr.ix_SnsrOut | // bHMI | No | Momentary | PLC | Dig input | Contact | 750-430 | 105A1 | E1 |  |  | Sensor | MAIN | JB.E4.05 | 28.E4.05.m1 | 1 | sensor | 28.E4.05.s2 | 4 | Terminal strip |  |  |  |  | 1309 | E4.05
CaptiveWinch HalyardWinch TravellerCaptive CrowsNest | 8 | E4.05-Dti | Netvar | Main sheet traveller winch Drum Tension Alarm | FE405_MainSheetTravellerWinch.x_SnsrDtiAlarm | // bHMI Alarm | No | Momentary | Modbus | DiscreteInput | Netvar | Bool |  |  | FE405_MainSheetTravellerWinch.x_SnsrDtiAlarm | 1454 | Alarm | [12 empty] | 1310 | E4.05
CaptiveWinch HalyardWinch TravellerCaptive CrowsNest | 8 | E4.05-In | Netvar | Main sheet traveller winch Inner Alarm | FE405_MainSheetTravellerWinch.xInnerLimit | // bHMI Alarm | No | Momentary | Modbus | DiscreteInput | Netvar | Bool |  |  | FE405_MainSheetTravellerWinch.xInnerLimit | 1455 | Alarm | [12 empty] | 1311 | E4.05
CaptiveWinch HalyardWinch TravellerCaptive CrowsNest | 8 | E4.05-Out | Netvar | Main sheet traveller winch Outer Alarm | FE405_MainSheetTravellerWinch.xOuterLimit | // bHMI Alarm | No | Momentary | Modbus | DiscreteInput | Netvar | Bool |  |  | FE405_MainSheetTravellerWinch.xOuterLimit | 1456 | Alarm | [12 empty] | 1312 | E4.05
CaptiveWinch HalyardWinch TravellerCaptive CrowsNest |  | E4.05 | MAIN | Main sheet traveller winch Manual control | FE405_MnTrvllr.ix_MnlCtrl | // bHMI | No | Momentary | PLC | Dig input | Contact | 750-430 | 105A1 | E7 |  |  | Switch | MAIN | JB.E4.05 | 28.E4.05.m1 | 1 |  |  |  | Wired |  |  |  |  | 1313 | E4.05
CaptiveWinch HalyardWinch TravellerCaptive |  | E4.05 | MAIN | Main sheet traveller winch Actual speed | FE405_MnTrvllr.ii_ActSpd | // iHMI | No | Rpm | CAN-Tech | Input | Canbus |  |  | 3 |  |  |  | JB.20.02 | JB.E4.05 | 28.85.05 |  | Motor | 28.E4.05.ST2 |  | Wired |  |  |  |  | 1314 | E4.05
CaptiveWinch HalyardWinch TravellerCaptive |  | E4.05 | MAIN | Main sheet traveller winch Actual Torque | FE405_MnTrvllr.ii_ActTrq | // iHMI | No | Nm | CAN-Tech | Input | Canbus |  |  | 3 |  |  |  | JB.20.02 | JB.E4.05 | 28.85.05 |  | Motor | 28.E4.05.ST2 |  | Wired |  |  |  |  | 1315 | E4.05
CaptiveWinch HalyardWinch TravellerCaptive |  | E4.05 | MAIN | Main sheet traveller winch Igbt Temperatuur | FE405_MnTrvllr.ii_IgbtTemp | // iHMI | No | Nm | CAN-Tech | Input | Canbus |  |  | 3 |  |  |  | JB.20.02 | JB.E4.05 | 28.85.05 |  | Motor | 28.E4.05.ST2 |  | Wired |  |  |  |  | 1316 | E4.05
CaptiveWinch HalyardWinch TravellerCaptive |  | E4.05 | MAIN | Main sheet traveller winch Ease Speed setpoint | FE405_MnTrvllr.io_EaseSpdStp | // iHMI | yes | Rpm | CAN-Tech | Output | Canbus |  |  | 3 |  |  |  | JB.20.02 | JB.E4.05 | 28.85.05 |  | Aradex drive | 28.E4.05.ST1 |  | ST1 connector | 4 |  |  |  | 1317 | E4.05
CaptiveWinch HalyardWinch TravellerCaptive |  | E4.05 | MAIN | Main sheet traveller winch Pull Speed setpoint | FE405_MnTrvllr.io_PullSpdStp | // iHMI | yes | Rpm | CAN-Tech | Output | Canbus |  |  | 3 |  |  |  | JB.20.02 | JB.E4.05 | 28.85.05 |  | Aradex drive | 28.E4.05.ST1 |  | ST1 connector | 4 |  |  |  | 1318 | E4.05
CaptiveWinch HalyardWinch TravellerCaptive |  | E4.05 | MAIN | Main sheet traveller winch Ease Torque setpoint | FE405_MnTrvllr.io_EaseTrqStp | // iHMI | No | Nm | CAN-Tech | Output | Canbus |  |  | 3 |  |  |  | JB.20.02 | JB.E4.05 | 28.85.05 |  | Aradex drive | 28.E4.05.ST1 |  | ST1 connector | 4 |  |  |  | 1319 | E4.05
CaptiveWinch HalyardWinch TravellerCaptive |  | E4.05 | MAIN | Main sheet traveller winch Pull Torque setpoint | FE405_MnTrvllr.io_PullTrqStp | // iHMI | No | Nm | CAN-Tech | Output | Canbus |  |  | 3 |  |  |  | JB.20.02 | JB.E4.05 | 28.85.05 |  | Aradex drive | 28.E4.05.ST1 |  | ST1 connector | 4 |  |  |  | 1320 | E4.05
joystick |  | E4.05 | HLMps | Joystick Main sheet traveller winch Helmstation Ps | HlmPsCntr.ist_E405_JstckMnTrvllr | // iHMI | No | Bit's | PLC | Ana input | Potentiom. | 750-450 | 300A1 | AI4 |  |  |  | HLMps | Helmstation PS | 28.50.01.m | 3 |  |  |  | Terminal strip |  |  |  |  | 1321 | E4.05
joystick |  | E4.05 | HLMps | Joystick out of center Main sheet traveller winch Helmstation Ps | HlmPsCntr.ix_E405_JstckOOCMnTrvllr | // bHMI | No | Momentary | PLC | Dig input | Contact | 750-430 | 102A1 | E8 |  |  |  | HLMps | Helmstation PS | 28.50.02.m | 1 |  |  |  | Terminal strip |  |  |  |  | 1322 | E4.05
joystick |  | E4.05 | HLMsb | Joystick Main sheet traveller winch Helmstation Sb | HlmSbCntr.ist_E405_JstckMnTrvllr | // iHMI | No | Bit's | PLC | Ana input | Potentiom. | 750-450 | 300A1 | AI4 |  |  |  | HLMsb | Helmstation SB | 28.51.01.m | 3 |  |  |  | Terminal strip |  |  |  |  | 1323 | E4.05
joystick |  | E4.05 | HLMsb | Joystick out of center Main sheet traveller winch Helmstation Sb | HlmSbCntr.ix_E405_JstckOOCMnTrvllr | // bHMI | No | Momentary | PLC | Dig input | Contact | 750-430 | 101A1 | E7 |  |  |  | HLMsb | Helmstation SB | 28.51.02.m | 1 |  |  |  | Terminal strip |  |  |  |  | 1324 | E4.05
joystick | 9 | E4.05 | KEEL | Joystick Main sheet traveller winch Race cockpit | RaceCp.ist_E405_JstckMnTrvllr | // iHMI | No | Bit's | PLC | Ana input | Potentiom. | 750-450 | 302A1 | AI3 |  |  |  | KEEL | JB.RC | 28.52.03.m | 3 | Race cockpit | 28.52.05.m | 3 | Terminal strip |  |  |  |  | 1325 | E4.05
joystick | 9 | E4.05 | KEEL | Joystick out of center Main sheet traveller winch Race cockpit | RaceCp.ix_E405_JstckOOCMnTrvllr | // bHMI | No | Momentary | PLC | Dig input | Contact | 750-430 | 101A1 | E5 |  |  |  | KEEL | JB.RC | 28.52.02.m | 1 | Race cockpit | 28.52.05.m | 1 | Terminal strip |  |  |  |  | 1326 | E4.05
CaptiveWinch HalyardWinch TravellerCaptive | 6 | E4.05-Pos | MAIN | Main sheet traveller winch Position sensor | FE405_MnTrvllr.ii_SnsrPos | // iHMI | No | Bit's | PLC | Ana input | 4-20mA | 750-455 | 304A1 | AI1 |  |  | Sensor |  | JB.E4.05 |  |  | Sensor | 28.85.06 | 4 | M12 5p straight conn. | ¿ |  |  |  | 1327 | E4.05
|  | E4.05-Pos | Netvar | Main sheet traveller winch Actual Position millimeter | FE405_MnTrvllr.ow_ActPos_mm | // wHMI | No | mm | Modbus | InputReg | Netvar | INT |  |  | FE405_MainSheetTravellerWinch.i_ActualLineLength | 1456 | [13 empty] | 1328 | E4.05
|  | E4.05-Pos | Netvar | Main sheet traveller winch Actual Position Permille | FE405_MnTrvllr.ow_ActPos_pm | // wHMI | No | ‰ | Modbus | InputReg | Netvar | INT |  |  | FE405_MainSheetTravellerWinch.i_PositionPermille | 1457 | [13 empty] | 1329 | E4.05
TravellerCaptive TensionCylinder | 6 | E4.05-Pos2 |  | Main sheet traveller winch Position sensor 2 | FE405_MnTrvllr.ii_SnsrPos2 | // iHMI | No | Bit's | CAN | Input | Canbus | [5 empty] | Sensor |  | JB.E4.05 |  |  | Sensor | 28.85.07 | 4 | M12 5p straight conn. | ¿ | cancelled |  |  | 1330 | E4.05
TravellerCaptive TensionCylinder | 6 | E4.05-Pos2 |  | Main sheet traveller winch Actual Position 2 millimeter | FE405_MnTrvllr.ow_ActPos2_mm | // wHMI | No | mm |  | DiscreteInput | Netvar | Bool | [14 empty] | cancelled |  |  | 1331 | E4.05
TravellerCaptive TensionCylinder | 6 | E4.05-Pos2 |  | Main sheet traveller winch Actual Position 2 Permille | FE405_MnTrvllr.ow_ActPos2_pm | // wHMI | No | ‰ |  | DiscreteInput | Netvar | Bool | [14 empty] | cancelled |  |  | 1332 | E4.05
1333
1334
Alg |  | E4.06 | Netvar | Enable E4.06 HMI Extern Pop-up capstan PS | CommTE.ix_0E4.06_EnblCpstnPs |  | No | Pulse | Modbus | Coil | Netvar | Bool |  |  | FE406_PopupCapstanPs.x_ExtOnOff | 1460 | [10 empty] | 0 |  |  | 1335 | E4.06
Alg |  | E4.06 | Netvar | Enable E4.06 Status HMI Pop-up capstan PS | FE406_CpstnPs.ox_Enable | // bHMI | Yes (incl reboot) | Maintained | Modbus | DiscreteInput | Netvar | Bool |  |  | FE406_PopupCapstanPs.ix_RelayStatus | 1460 | [10 empty] | 0 |  |  | 1336 | E4.06
RetrieverWinch FurlerE MooringWinch SailStorageDrums Anchorwinch UtilityWinch CrowsNest |  | E4.06 | LAZ | Power Enable E4.06 Pop-up capstan PS | FE406_CpstnPs.ox_PwrEnable | // bHMI | Yes (incl reboot) | Maintained | PLC | Dig output | Contact | 750-530 | 201A1 | DO4 |  |  | M-0-A relay | LAZ | JB.E4.06 | 28.E4.06.Pwr | 1 | Borgwarner drive | 28.E4.06.IO | 2 | Molex connector | 4 | interface relay |  |  | 1337 | E4.06
RetrieverWinch FurlerE MooringWinch SailStorageDrums Anchorwinch UtilityWinch CrowsNest |  | E4.06 | LAZ | Power Enable relay status E4.06 Pop-up capstan PS | FE406_CpstnPs.ix_RelayStatus | // bHMI | No | Momentary | PLC | Dig input | Contact | 750-430 | 110A1 | E5 |  |  | CTL (M-0-A relay) | LAZ | [8 empty] | interface relay auxiliary contact |  |  | 1338 | E4.06
MooringWinch Anchorwinch |  | E4.06 | LAZ | Pop-up capstan PS Pull speed setpoint | FE406_CpstnPs.io_PullSpdStp | // iHMI | yes | Rpm | CAN-HDC02 | Output | Canbus |  |  | 28 |  |  |  | JB.E4.02-LC | JB.E4.06 | 28.86.05 |  | Borgwarner drive | 28.E4.06.IO | 1 | Molex connector | 4 |  |  |  | 1339 | E4.06
MooringWinch Anchorwinch |  | E4.06 | LAZ | Pop-up capstan PS Ease speed setpoint | FE406_CpstnPs.io_EaseSpdStp | // iHMI | yes | Rpm | CAN-HDC02 | Output | Canbus |  |  | 28 |  |  |  | JB.E4.02-LC | JB.E4.06 | 28.86.05 |  | Borgwarner drive | 28.E4.06.IO | 1 | Molex connector | 4 |  |  |  | 1340 | E4.06
FurlerE MooringWinch Anchorwinch |  | E4.06 | LAZ | Pop-up capstan PS Actual Speed | FE406_CpstnPs.ii_ActSpd | // iHMI | No | Rpm | CAN-HDC02 | Input | Canbus |  |  | 28 |  |  |  | JB.E4.02-LC | JB.E4.06 | 28.86.05 |  | Motor | 28.E4.06.Enc | 1 | Encoder | 4 |  |  |  | 1341 | E4.06
FurlerE MooringWinch Anchorwinch |  | E4.06 | LAZ | Pop-up capstan PS Actual Torque | FE406_CpstnPs.ii_ActTrq | // iHMI | No | Nm | CAN-HDC02 | Input | Canbus |  |  | 28 |  |  |  | JB.E4.02-LC | JB.E4.06 | 28.86.05 |  | Motor | 28.E4.06.Enc | 1 | Encoder | 4 |  |  |  | 1342 | E4.06
MooringWinch |  | E4.06 | LAZ | Pop-up capstan PS limited speed Sensor | FE406_CpstnPs.ix_LmtdSpdSnsr | // bHMI | No | Momentary | CAN-HDC02 | Input | Canbus |  |  | 28 |  |  |  |  | JB.E4.06 |  | 3 | sensor | 28.E4.06.s1 | 1 | Wired | 2 | Sensor: IES206 |  |  | 1343 | E4.06
Cw | ¿ | E4.06 | LAZ | Button Pop-up capstan PS Pull | FE406_CpstnPs.ix_BtnPull | // bHMI | No | Momentary | CAN-HDC02 | Input | Canbus |  |  | 28 |  |  |  | JB.E4.06 | Deck switch | 28.E4.06.c1 |  | Borgwarner drive | 28.E4.06.IO | 2 | Terminal strip |  | 0 |  |  | 1344 | E4.06
Ccw | ¿ | E4.06 | LAZ | Button Pop-up capstan PS Ease | FE406_CpstnPs.ix_BtnEase | // bHMI | No | Momentary | CAN-HDC02 | Input | Canbus |  |  | 28 |  |  |  | JB.E4.06 | Deck switch | 28.E4.06.c2 |  | Borgwarner drive | 28.E4.06.IO | 2 | Terminal strip |  | 0 |  |  | 1345 | E4.06
1346
1347
Alg |  | E4.07 | Netvar | Enable E4.07 HMI Extern Mizzen mast deck winch PS | CommTE.ix_0E4.07_EnblMzznWnchPs |  | No | Pulse | Modbus | Coil | Netvar | Bool |  |  | FE407_MizzenMastDeckWinchPs.x_ExtOnOff | 1470 | [10 empty] | 0 |  |  | 1348 | E4.07
Alg |  | E4.07 | Netvar | Enable E4.07 Status HMI Mizzen mast deck winch PS | FE407_MzznWnchPs.ox_Enable | // bHMI | Yes (incl reboot) | Maintained | Modbus | DiscreteInput | Netvar | Bool |  |  | FE407_MizzenMastDeckWinchPs.ix_RelayStatus | 1470 | [10 empty] | 0 |  |  | 1349 | E4.07
RetrieverWinch FurlerE MooringWinch SailStorageDrums Anchorwinch UtilityWinch CrowsNest |  | E4.07 | LAZ | Power Enable E4.07 Mizzen mast deck winch PS | FE407_MzznWnchPs.ox_PwrEnable | // bHMI | Yes (incl reboot) | Maintained | PLC | Dig output | Contact | 750-530 | 201A1 | DO6 |  |  | M-0-A relay | LAZ | JB.E4.07 | 28.E4.07.Pwr | 1 | Borgwarner drive | 28.E4.07.IO | 2 | Molex connector | 4 | interface relay |  |  | 1350 | E4.07
RetrieverWinch FurlerE MooringWinch SailStorageDrums Anchorwinch UtilityWinch CrowsNest |  | E4.07 | LAZ | Power Enable relay status E4.07 Mizzen mast deck winch PS | FE407_MzznWnchPs.ix_RelayStatus | // bHMI | No | Momentary | PLC | Dig input | Contact | 750-430 | 111A1 | E4 |  |  | CTL (M-0-A relay) | LAZ | [8 empty] | interface relay auxiliary contact |  |  | 1351 | E4.07
UtilityWinch | ¿ | E4.07 | LAZ | Mizzen mast deck winch PS Speed setting 1 | FE407_MzznWnchPs.io_SpdStp1 | // iHMI | yes | ‰ | CAN-HDC02 | Output | Canbus |  |  | 9 |  |  |  | JB.E4.08 | JB.E4.07 | 28.86.07 |  | Borgwarner drive | 28.E4.07.IO | 1 | Molex connector | 4 | Cable harken supply |  |  | 1352 | E4.07
UtilityWinch | ¿ | E4.07 | LAZ | Mizzen mast deck winch PS Speed setting 2 | FE407_MzznWnchPs.io_SpdStp2 | // iHMI | yes | ‰ | CAN-HDC02 | Output | Canbus |  |  | 9 |  |  |  | JB.E4.08 | JB.E4.07 | 28.86.07 |  | Borgwarner drive | 28.E4.07.IO | 1 | Molex connector | 4 | Cable harken supply |  |  | 1353 | E4.07
UtilityWinch | ¿ | E4.07 | LAZ | Mizzen mast deck winch PS Speed setting 3 | FE407_MzznWnchPs.io_SpdStp3 | // iHMI | yes | ‰ | CAN-HDC02 | Output | Canbus |  |  | 9 |  |  |  | JB.E4.08 | JB.E4.07 | 28.86.07 |  | Borgwarner drive | 28.E4.07.IO | 1 | Molex connector | 4 | Cable harken supply |  |  | 1354 | E4.07
UtilityWinch UtilityWinch BW |  | E4.07 | LAZ | Mizzen mast deck winch PS Actual Speed | FE407_MzznWnchPs.ii_ActSpd | // iHMI | No | rpm | CAN-HDC02 | Input | Canbus |  |  | 9 |  |  |  | JB.E4.08 | JB.E4.07 | 28.86.07 |  | Motor | 28.E4.07.Enc | 1 | Encoder | 4 | Cable harken supply |  |  | 1355 | E4.07
UtilityWinch UtilityWinch BW |  | E4.07 | LAZ | Mizzen mast deck winch PS Actual Torque | FE407_MzznWnchPs.ii_ActTrq | // iHMI | No | Nm | CAN-HDC02 | Input | Canbus |  |  | 9 |  |  |  | JB.E4.08 | JB.E4.07 | 28.86.07 |  | Motor | 28.E4.07.Enc | 1 | Encoder | 4 | Cable harken supply |  |  | 1356 | E4.07
UtilityWinch | ¿ | E4.07 | LAZ | Button 1 Mizzen mast deck winch PS | FE407_MzznWnchPs.ix_Btn1 | // bHMI | No | Momentary | CAN-HDC02 | Input | Canbus |  |  | 9 |  |  |  |  | JB.E4.07 |  | 2 | Deck switch | 28.E4.07.c1 | 4 | Wired |  |  |  |  | 1357 | E4.07
UtilityWinch | ¿ | E4.07 | LAZ | Button 2 Mizzen mast deck winch PS | FE407_MzznWnchPs.ix_Btn2 | // bHMI | No | Momentary | CAN-HDC02 | Input | Canbus |  |  | 9 |  |  |  |  | JB.E4.07 |  | 1 | Deck switch | 28.E4.07.c2 | 4 | Wired |  |  |  |  | 1358 | E4.07
UtilityWinch | ¿ | E4.07 | LAZ | Mizzen mast deck winch PS gear indication | FE407_MzznWnchPs.ix_SnsrSpd | // bHMI | No | Momentary | CAN-HDC02 | Input | Canbus |  |  | 9 |  |  |  |  | JB.E4.07 |  | 3 | Winch gear sensor | 28.E4.07.s1 | 3 | K70 connector | 2 | 2m cable K70 connector harken supply |  |  | 1359 | E4.07
1360
1361
Alg |  | E4.08 | Netvar | Enable E4.08 HMI Extern Aft deck deck winch PS | CommTE.ix_0E4.08_EnblAftWnchPs |  | No | Pulse | Modbus | Coil | Netvar | Bool |  |  | FE408_AftDeckDeckWinchPs.x_ExtOnOff | 1480 | [10 empty] | 0 |  |  | 1362 | E4.08
Alg |  | E4.08 | Netvar | Enable E4.08 Status HMI Aft deck deck winch PS | FE408_AftWnchPs.ox_Enable | // bHMI | Yes (incl reboot) | Maintained | Modbus | DiscreteInput | Netvar | Bool |  |  | FE408_AftDeckDeckWinchPs.ix_RelayStatus | 1480 | [10 empty] | 0 |  |  | 1363 | E4.08
RetrieverWinch FurlerE MooringWinch SailStorageDrums Anchorwinch UtilityWinch CrowsNest |  | E4.08 | LAZ | Power Enable E4.08 Aft deck deck winch PS | FE408_AftWnchPs.ox_PwrEnable | // bHMI | Yes (incl reboot) | Maintained | PLC | Dig output | Contact | 750-530 | 201A1 | DO8 |  |  | M-0-A relay | LAZ | JB.E4.08 | 28.E4.08.Pwr | 1 | Borgwarner drive | 28.E4.08.IO | 2 | Molex connector | 4 | interface relay |  |  | 1364 | E4.08
RetrieverWinch FurlerE MooringWinch SailStorageDrums Anchorwinch UtilityWinch CrowsNest |  | E4.08 | LAZ | Power Enable relay status E4.08 Aft deck deck winch PS | FE408_AftWnchPs.ix_RelayStatus | // bHMI | No | Momentary | PLC | Dig input | Contact | 750-430 | 111A1 | E6 |  |  | CTL (M-0-A relay) | LAZ | [8 empty] | interface relay auxiliary contact |  |  | 1365 | E4.08
UtilityWinch | ¿ | E4.08 | LAZ | Aft deck deck winch PS Speed setting 1 | FE408_AftWnchPs.io_SpdStp1 | // iHMI | yes | ‰ | CAN-HDC02 | Output | Canbus |  |  | 11 |  |  |  | JB.E4.06 | JB.E4.08 | 28.86.06 |  | Borgwarner drive | 28.E4.08.IO | 1 | Molex connector | 4 | Cable harken supply |  |  | 1366 | E4.08
UtilityWinch | ¿ | E4.08 | LAZ | Aft deck deck winch PS Speed setting 2 | FE408_AftWnchPs.io_SpdStp2 | // iHMI | yes | ‰ | CAN-HDC02 | Output | Canbus |  |  | 11 |  |  |  | JB.E4.06 | JB.E4.08 | 28.86.06 |  | Borgwarner drive | 28.E4.08.IO | 1 | Molex connector | 4 | Cable harken supply |  |  | 1367 | E4.08
UtilityWinch | ¿ | E4.08 | LAZ | Aft deck deck winch PS Speed setting 3 | FE408_AftWnchPs.io_SpdStp3 | // iHMI | yes | ‰ | CAN-HDC02 | Output | Canbus |  |  | 11 |  |  |  | JB.E4.06 | JB.E4.08 | 28.86.06 |  | Borgwarner drive | 28.E4.08.IO | 1 | Molex connector | 4 | Cable harken supply |  |  | 1368 | E4.08
UtilityWinch UtilityWinch BW |  | E4.08 | LAZ | Aft deck deck winch PS Actual Speed | FE408_AftWnchPs.ii_ActSpd | // iHMI | No | rpm | CAN-HDC02 | Input | Canbus |  |  | 11 |  |  |  | JB.E4.06 | JB.E4.08 | 28.86.06 |  | Motor | 28.E4.08.Enc | 1 | Encoder | 4 | Cable harken supply |  |  | 1369 | E4.08
UtilityWinch UtilityWinch BW |  | E4.08 | LAZ | Aft deck deck winch PS Actual Torque | FE408_AftWnchPs.ii_ActTrq | // iHMI | No | Nm | CAN-HDC02 | Input | Canbus |  |  | 11 |  |  |  | JB.E4.06 | JB.E4.08 | 28.86.06 |  | Motor | 28.E4.08.Enc | 1 | Encoder | 4 | Cable harken supply |  |  | 1370 | E4.08
UtilityWinch | ¿ | E4.08 | LAZ | Button 1 Aft deck deck winch PS | FE408_AftWnchPs.ix_Btn1 | // bHMI | No | Momentary | CAN-HDC02 | Input | Canbus |  |  | 11 |  |  |  |  | JB.E4.08 |  | 2 | Deck switch | 28.E4.08.c1 | 4 | Wired |  |  |  |  | 1371 | E4.08
UtilityWinch | ¿ | E4.08 | LAZ | Button 2 Aft deck deck winch PS | FE408_AftWnchPs.ix_Btn2 | // bHMI | No | Momentary | CAN-HDC02 | Input | Canbus |  |  | 11 |  |  |  |  | JB.E4.08 |  | 1 | Deck switch | 28.E4.08.c2 | 4 | Wired |  |  |  |  | 1372 | E4.08
UtilityWinch | ¿ | E4.08 | LAZ | Aft deck deck winch PS gear indication | FE408_AftWnchPs.ix_SnsrSpd | // bHMI | No | Momentary | CAN-HDC02 | Input | Canbus |  |  | 11 |  |  |  |  | JB.E4.08 |  | 3 | Winch gear sensor | 28.E4.08.s1 | 3 | K70 connector | 2 | 2m cable K70 connector harken supply |  |  | 1373 | E4.08
UtilityWinch |  | E4.08-LC | LAZ | Aft deck deck winch PS load cell | FE408_AftWnchPs.ii_SnsrLC | // iHMI | No | Bit's | CAN-HDC02 | Input | Canbus |  |  | 11 |  |  | Sensor | JB.E4.06 | JB.E4.08 | 28.86.06 | 3 | Sensor | 28.E4.08.s2 | 4 | Wired | 4 |  |  |  | 1374 | E4.08
|  | E4.08-LC | Netvar | Aft deck deck winch PS Actual Load | FE408_AftWnchPs.ow_ActLoad_10kg | // wHMI | No | 10Kg | Modbus | InputReg | Netvar | INT |  |  | FE408_AftDeckDeckWinchPs.st_load.i_Load | 1488 | [13 empty] | 1375 | E4.08
1376
1377
Alg |  | 5.01 | Netvar | Enable 5.01 HMI Extern Mizzen Outhaul | CommTE.ix_0501_EnblMzznOthl |  | No | Pulse | Modbus | Coil | Netvar | Bool |  |  | F0501_MizzenOuthaul.x_ExtOnOff | 510 | [10 empty] | Control on mizzen mast |  |  | 1378 | 5.01
Alg |  | 5.01 | Netvar | Enable 5.01 Status HMI Mizzen Outhaul | F0501_MzznOthl.ox_Enable | // bHMI | Yes (incl reboot) | Maintained | Modbus | DiscreteInput | Netvar | Bool |  |  | F0501_MizzenOuthaul.x_FunctionEnabled | 510 | [10 empty] | Control on mizzen mast |  |  | 1379 | 5.01
TensionCylinder |  | 5.01 | LAZ | Mizzen Outhaul A | F0501_MzznOthl.ox_CylA | // bHMI | No | Momentary | PLC | Dig output | Contact | 750-502 | 204A1 | DO1 |  |  |  |  | LAZ |  |  | Hawe PSV valve | 28.05.01.v1 | 2 | AMP 24 K4 pin3/4 | 5 |  |  |  | 1380 | 5.01
TensionCylinder |  | 5.01 | LAZ | Mizzen Outhaul B | F0501_MzznOthl.ox_CylB | // bHMI | No | Momentary | PLC | Dig output | Contact | 750-502 | 204A1 | DO2 |  |  |  |  | LAZ |  |  | Hawe PSV valve | 28.05.01.v1 | 2 | AMP 24 K4 pin1/2 | 5 |  |  |  | 1381 | 5.01
Pull | ¿ | 5.01 | LAZ | Button Mizzen Outhaul Pull | F0501_MzznOthl.ix_BtnPull | // bHMI | No | Momentary | PLC | Dig input | Contact | 750-430 | 109A1 | E1 |  |  |  | LAZ | MJB03 | 28.61.00.m1 | 2 | ¿ |  | 2 | Wired |  | Control on mizzen mast |  |  | 1382 | 5.01
Ease | ¿ | 5.01 | LAZ | Button Mizzen Outhaul Ease | F0501_MzznOthl.ix_BtnEase | // bHMI | No | Momentary | PLC | Dig input | Contact | 750-430 | 109A1 | E3 |  |  |  | LAZ | MJB03 | 28.61.00.m1 | 1 | ¿ |  | 2 | Wired |  | Control on mizzen mast |  |  | 1383 | 5.01
TensionCylinder | ¿ | 5.01 | LAZ | Button Mizzen Outhaul Pull 2 | F0501_MzznOthl.ix_BtnPull2 | // bHMI | No | Momentary | PLC | Dig input | Contact | 750-430 | 109A1 | E2 |  |  |  | LAZ | MJB03 | 28.61.00.m2 | 2 | ¿ |  | 2 | Wired |  | Control on mizzen mast |  |  | 1384 | 5.01
TensionCylinder | ¿ | 5.01 | LAZ | Button Mizzen Outhaul Ease 2 | F0501_MzznOthl.ix_BtnEase2 | // bHMI | No | Momentary | PLC | Dig input | Contact | 750-430 | 109A1 | E4 |  |  |  | LAZ | MJB03 | 28.61.00.m2 | 1 | ¿ |  | 2 | Wired |  | Control on mizzen mast |  |  | 1385 | 5.01
Pull | ¿ | 5.01 | RCMzzn | Button Mizzen Outhaul pull Mizzen sail remote | RCMzzn.ix_0501_BtnMzznOthlPull | // bHMI | No | Momentary | Remote | Input | Busvar | [6 empty] | MAIN | RCMzzn | 28.92.33 | [9 empty] | 1386 | 5.01
Ease | ¿ | 5.01 | RCMzzn | Button Mizzen Outhaul ease Mizzen sail remote | RCMzzn.ix_0501_BtnMzznOthlEase | // bHMI | No | Momentary | Remote | Input | Busvar | [6 empty] | MAIN | RCMzzn | 28.92.33 | [9 empty] | 1387 | 5.01
|  | 5.01-LC | LAZ | Mizzen Outhaul Pressure sensor | F0501_MzznOthl.ist_SnsrPT | // iHMI | No | Bit's | PLC | Ana input | 4-20mA | 750-455 | 300A1 | AI2 |  |  | Sensor |  | LAZ |  |  | Sensor | 28.05.01.PT | 3 | M12 4p 90 deg conn. ¿ | ¿ |  |  |  | 1388 | 5.01
|  | 5.01-LC | Netvar | Mizzen Outhaul Actual Load | F0501_MzznOthl.ow_ActLoad_10kg | // wHMI | No | 10Kg | Modbus | InputReg | Netvar | INT |  |  | F0501_MizzenOuthaul.st_load.i_Load | 518 | [13 empty] | 1389 | 5.01
TensionCylinder |  | 5.01-Pos | LAZ | Mizzen Outhaul Position sensor | F0501_MzznOthl.ii_SnsrPos | // iHMI | No | Bit's | CAN-MzznMst | Input | Canbus |  |  | 26 |  |  | Sensor |  | #N/A |  |  | Sensor | 28.88.32 | 4 | M12 5p straight conn. | ¿ |  |  |  | 1390 | 5.01
|  | 5.01-Pos | Netvar | Mizzen Outhaul Actual Position millimeter | F0501_MzznOthl.ow_ActPos_mm | // wHMI | No | mm | Modbus | InputReg | Netvar | INT |  |  | F0501_MizzenOuthaul.st_position.i_Position_mm | 516 | [13 empty] | 1391 | 5.01
| 8 | 5.01-Pos | Netvar | Mizzen Outhaul Actual Position Permille | F0501_MzznOthl.ow_ActPos_pm | // wHMI | No | ‰ | Modbus | InputReg | Netvar | INT |  |  | F0501_MizzenOuthaul.st_position.i_Position_permille | 517 | [13 empty] | 1392 | 5.01
1393
1394
Alg |  | 5.02 | Netvar | Enable 5.02 HMI Extern Mizzen Vang | CommTE.ix_0502_EnblMzznBmVng |  | No | Pulse | Modbus | Coil | Netvar | Bool |  |  | F0502_MizzenVang.x_ExtOnOff | 520 | [10 empty] | 0 |  |  | 1395 | 5.02
Alg |  | 5.02 | Netvar | Enable 5.02 Status HMI Mizzen Vang | F0502_MzznBmVng.ox_Enable | // bHMI | Yes (incl reboot) | Maintained | Modbus | DiscreteInput | Netvar | Bool |  |  | F0502_MizzenVang.x_FunctionEnabled | 520 | [10 empty] | 0 |  |  | 1396 | 5.02
BoomVang |  | 5.02 | LAZ | Mizzen Vang A | F0502_MzznBmVng.ox_VangA | // bHMI | No | Momentary | PLC | Dig output | Contact | 750-502 | 204A2 | DO1 |  |  |  |  | LAZ |  |  | Hawe PSV valve | 28.05.02.v1 | 2 | AMP 24 K4 pin3/4 | 5 |  |  |  | 1397 | 5.02
BoomVang |  | 5.02 | LAZ | Mizzen Vang B | F0502_MzznBmVng.ox_VangB | // bHMI | No | Momentary | PLC | Dig output | Contact | 750-502 | 204A2 | DO2 |  |  |  |  | LAZ |  |  | Hawe PSV valve | 28.05.02.v1 | 2 | AMP 24 K4 pin1/2 | 5 |  |  |  | 1398 | 5.02
joystick |  | 5.02 | HLMps | Joystick Mizzen Vang Helmstation Ps | HlmPsCntr.ist_0502_JstckMzznBmVng | // iHMI | No | Bit's | PLC | Ana input | Potentiom. | 750-450 | 301A1 | AI1 |  |  |  | HLMps | Helmstation PS | 28.50.01.m | 3 |  |  |  | Terminal strip |  |  |  |  | 1399 | 5.02
joystick |  | 5.02 | HLMps | Joystick out of center Mizzen Vang Helmstation Ps | HlmPsCntr.ix_0502_JstckOOCMzznBmVng | // bHMI | No | Momentary | PLC | Dig input | Contact | 750-430 | 103A1 | E1 |  |  |  | HLMps | Helmstation PS | 28.50.02.m | 1 |  |  |  | Terminal strip |  |  |  |  | 1400 | 5.02
joystick |  | 5.02 | HLMsb | Joystick Mizzen Vang Helmstation Sb | HlmSbCntr.ist_0502_JstckMzznBmVng | // iHMI | No | Bit's | PLC | Ana input | Potentiom. | 750-450 | 301A1 | AI1 |  |  |  | HLMsb | Helmstation SB | 28.51.01.m | 3 |  |  |  | Terminal strip |  |  |  |  | 1401 | 5.02
joystick |  | 5.02 | HLMsb | Joystick out of center Mizzen Vang Helmstation Sb | HlmSbCntr.ix_0502_JstckOOCMzznBmVng | // bHMI | No | Momentary | PLC | Dig input | Contact | 750-430 | 101A1 | E2 |  |  |  | HLMsb | Helmstation SB | 28.51.02.m | 1 |  |  |  | Terminal strip |  |  |  |  | 1402 | 5.02
Up | ¿ | 5.02 | RCMzzn | Button Mizzen Vang Up Mizzen sail remote | RCMzzn.ix_0502_BtnMzznBmVngUp | // bHMI | No | Momentary | Remote | Input | Busvar | [6 empty] | MAIN | RCMzzn | 28.92.33 | [9 empty] | 1403 | 5.02
Down | ¿ | 5.02 | RCMzzn | Button Mizzen Vang Down Mizzen sail remote | RCMzzn.ix_0502_BtnMzznBmVngDwn | // bHMI | No | Momentary | Remote | Input | Busvar | [6 empty] | MAIN | RCMzzn | 28.92.33 | [9 empty] | 1404 | 5.02
|  | 5.02-LC | LAZ | Mizzen Vang Pressure sensor bottom | F0502_MzznBmVng.ist_SnsrPT | // iHMI | No | Bit's | PLC | Ana input | 4-20mA | 750-455 | 300A1 | AI3 |  |  | Sensor | LAZ | JB.5.02 | 28.61.02.m2 |  | Sensor | 28.05.02.PT | 3 | M12 4p 90 deg conn. ¿ | ¿ |  |  |  | 1405 | 5.02
|  | 5.02-LC | Netvar | Mizzen Vang Actual Load bottom | F0502_MzznBmVng.ow_ActLoad_10kg | // wHMI | No | 10Kg | Modbus | InputReg | Netvar | INT |  |  | F0502_MizzenVang.st_loadBottom.i_Load | 528 | [13 empty] | 1406 | 5.02
BoomVang |  | 5.02-LC | LAZ | Mizzen Vang Pressure sensor 2 rod | F0502_MzznBmVng.ist_SnsrPT2 | // iHMI | No | Bit's | PLC | Ana input | 4-20mA | 750-455 | 300A1 | AI4 |  |  | Sensor |  | LAZ |  |  | Sensor | 28.05.02.PT2 | 3 | M12 4p 90 deg conn. ¿ | ¿ |  |  |  | 1407 | 5.02
BoomVang |  | 5.02-LC | Netvar | Mizzen Vang Actual Load 2 rod | F0502_MzznBmVng.ow_ActLoad2_10kg | // wHMI | No | 10Kg | Modbus | InputReg | Netvar | INT |  |  | F0502_MizzenVang.st_loadRod.i_Load | 529 | [13 empty] | 1408 | 5.02
CaptiveWinch HalyardWinch TravellerCaptive TensionCylinder |  | 5.02-Pos | LAZ | Mizzen Vang Position sensor | F0502_MzznBmVng.ii_SnsrPos | // iHMI | No | Bit's | CAN-MzznMst | Input | Canbus |  |  | 24 |  |  | Sensor | JB. | JB.5.02 ¿ | 28.88.30 | 3 | Sensor | 28.05.02.s1 ¿ | 4 | M12 5p straight conn. | ¿ |  |  |  | 1409 | 5.02
|  | 5.02-Pos | Netvar | Mizzen Vang Actual Position millimeter | F0502_MzznBmVng.ow_ActPos_mm | // wHMI | No | mm | Modbus | InputReg | Netvar | INT |  |  | F0502_MizzenVang.st_position.i_Position_mm | 526 | [13 empty] | 1410 | 5.02
| 8 | 5.02-Pos | Netvar | Mizzen Vang Actual Position Permille | F0502_MzznBmVng.ow_ActPos_pm | // wHMI | No | ‰ | Modbus | InputReg | Netvar | INT |  |  | F0502_MizzenVang.st_position.i_Position_permille | 527 | [13 empty] | 1411 | 5.02
| 6 | 5.02-C | LAZ | Mizzen Vang park valve C | F0502_MzznBmVng.ox_CVangPark | // bHMI | No | Momentary | PLC | Dig output | Contact | 750-502 | 210A2 | DO2 |  |  |  | LAZ | JB.5.02 | 28.61.02.m2 | 2 | Valve | 28.05.02.v4 | 2 | DIN 43650-A |  |  |  |  | 1412 | 5.02
1413
Alg |  | 5.03 | Netvar | Enable 5.03 HMI Extern Mizzen checkstay deflector | CommTE.ix_0503_EnblMzznChckstyDflctr |  | No | Pulse | Modbus | Coil | Netvar | Bool |  |  | F0503_MizzenCheckstayDeflector.x_ExtOnOff | 530 | [10 empty] | 0 |  |  | 1414 | 5.03
Alg |  | 5.03 | Netvar | Enable 5.03 Status HMI Mizzen checkstay deflector | F0503_MzznChckstyDflctr.ox_Enable | // bHMI | Yes (incl reboot) | Maintained | Modbus | DiscreteInput | Netvar | Bool |  |  | F0503_MizzenCheckstayDeflector.x_FunctionEnabled | 530 | [10 empty] | 0 |  |  | 1415 | 5.03
TensionCylinder |  | 5.03 | LAZ | Mizzen checkstay deflector A | F0503_MzznChckstyDflctr.ox_CylA | // bHMI | No | Momentary | PLC | Dig output | Contact | 750-502 | 204A3 | DO1 |  |  |  |  | LAZ |  |  | Hawe PSV valve | 28.05.03.v1 | 2 | AMP 24 K4 pin3/4 | 5 |  |  |  | 1416 | 5.03
TensionCylinder |  | 5.03 | LAZ | Mizzen checkstay deflector B | F0503_MzznChckstyDflctr.ox_CylB | // bHMI | No | Momentary | PLC | Dig output | Contact | 750-502 | 204A3 | DO2 |  |  |  |  | LAZ |  |  | Hawe PSV valve | 28.05.03.v1 | 2 | AMP 24 K4 pin1/2 | 5 |  |  |  | 1417 | 5.03
Pull | ¿ | 5.03 | HLMps | Button Mizzen checkstay deflector pull Helmstation Ps | HlmPsCntr.ix_0503_BtnMzznChckstyDflctrPull | // bHMI | No | Momentary | PLC | Dig input | Contact | 750-430 | 101A1 | E4 |  |  |  | HLMps | Helmstation PS | 28.50.03.m | 1 |  |  |  | Terminal strip |  |  |  |  | 1418 | 5.03
Ease | ¿ | 5.03 | HLMps | Button Mizzen checkstay deflector ease Helmstation Ps | HlmPsCntr.ix_0503_BtnMzznChckstyDflctrEase | // bHMI | No | Momentary | PLC | Dig input | Contact | 750-430 | 101A1 | E6 |  |  |  | HLMps | Helmstation PS | 28.50.03.m | 1 |  |  |  | Terminal strip |  |  |  |  | 1419 | 5.03
Pull | ¿ | 5.03 | RCMzzn | Button Mizzen checkstay deflector pull Mizzen sail remote | RCMzzn.ix_0503_BtnMzznChckstyDflctrPull | // bHMI | No | Momentary | Remote | Input | Busvar | [6 empty] | MAIN | RCMzzn | 28.92.33 | [9 empty] | 1420 | 5.03
Ease | ¿ | 5.03 | RCMzzn | Button Mizzen checkstay deflector ease Mizzen sail remote | RCMzzn.ix_0503_BtnMzznChckstyDflctrEase | // bHMI | No | Momentary | Remote | Input | Busvar | [6 empty] | MAIN | RCMzzn | 28.92.33 | [9 empty] | 1421 | 5.03
|  | 5.03-LC | LAZ | Mizzen checkstay deflector Pressure sensor | F0503_MzznChckstyDflctr.ist_SnsrPT | // iHMI | No | Bit's | PLC | Ana input | 4-20mA | 750-455 | 301A1 | AI1 |  |  | Sensor |  | LAZ |  |  | Sensor | 28.05.03.PT | 3 | M12 4p 90 deg conn. ¿ | ¿ |  |  |  | 1422 | 5.03
|  | 5.03-LC | Netvar | Mizzen checkstay deflector Actual Load | F0503_MzznChckstyDflctr.ow_ActLoad_10kg | // wHMI | No | 10Kg | Modbus | InputReg | Netvar | INT |  |  | F0503_MizzenCheckstayDeflector.i_Load | 538 | [13 empty] | 1423 | 5.03
| 6 | 5.03-LC |  | Mizzen checkstay deflector load cell | F0503_MzznChckstyDflctr.ii_SnsrLC | // iHMI | No | Bit's | CAN-MzznMst | Input | Canbus |  |  | 95 |  |  | Sensor | JB.5.06-Pos | JB.5.03-LC | 28.88.35 | 3 | Sensor | 28.05.03.LC | 4 | M12 5p straight conn. ¿ | ¿ | cancelled |  |  | 1424 | 5.03
| 6 | 5.03-LC |  | Mizzen checkstay deflector Actual Load | F0503_MzznChckstyDflctr.ow_ActLoad_10kg | // wHMI | No | 10Kg |  | InputReg | Netvar | INT | [14 empty] | cancelled |  |  | 1425 | 5.03
TensionCylinder |  | 5.03-Pos | LAZ | Mizzen checkstay deflector Position sensor | F0503_MzznChckstyDflctr.ii_SnsrPos | // iHMI | No | Bit's | CAN-MzznMst | Input | Canbus |  |  | 30 |  |  | Sensor |  | #N/A |  |  | Sensor | 28.88.51 | 4 | M12 5p straight conn. | ¿ |  |  |  | 1426 | 5.03
|  | 5.03-Pos | Netvar | Mizzen checkstay deflector Actual Position millimeter | F0503_MzznChckstyDflctr.ow_ActPos_mm | // wHMI | No | mm | Modbus | InputReg | Netvar | INT |  |  | F0503_MizzenCheckstayDeflector.st_position.i_Position_mm | 536 | [13 empty] | 1427 | 5.03
| 8 | 5.03-Pos | Netvar | Mizzen checkstay deflector Actual Position Permille | F0503_MzznChckstyDflctr.ow_ActPos_pm | // wHMI | No | ‰ | Modbus | InputReg | Netvar | INT |  |  | F0503_MizzenCheckstayDeflector.st_position.i_Position_permille | 537 | [13 empty] | 1428 | 5.03
1429
1430
Alg |  | 5.04 | Netvar | Enable 5.04 HMI Extern Mizzen Cunningham | CommTE.ix_0504_EnblMzznCnnnghm |  | No | Pulse | Modbus | Coil | Netvar | Bool |  |  | F0504_MizzenCunningham.x_ExtOnOff | 540 | [10 empty] | Control on mizzen mast (tack) |  |  | 1431 | 5.04
Alg |  | 5.04 | Netvar | Enable 5.04 Status HMI Mizzen Cunningham | F0504_MzznCnnnghm.ox_Enable | // bHMI | Yes (incl reboot) | Maintained | Modbus | DiscreteInput | Netvar | Bool |  |  | F0504_MizzenCunningham.x_FunctionEnabled | 540 | [10 empty] | Control on mizzen mast (tack) |  |  | 1432 | 5.04
TensionCylinder |  | 5.04 | LAZ | Mizzen Cunningham A | F0504_MzznCnnnghm.ox_CylA | // bHMI | No | Momentary | PLC | Dig output | Contact | 750-502 | 204A4 | DO1 |  |  |  |  | LAZ |  |  | Hawe PSV valve | 28.05.04.v1 | 2 | AMP 24 K4 pin3/4 | 5 |  |  |  | 1433 | 5.04
TensionCylinder |  | 5.04 | LAZ | Mizzen Cunningham B | F0504_MzznCnnnghm.ox_CylB | // bHMI | No | Momentary | PLC | Dig output | Contact | 750-502 | 204A4 | DO2 |  |  |  |  | LAZ |  |  | Hawe PSV valve | 28.05.04.v1 | 2 | AMP 24 K4 pin1/2 | 5 |  |  |  | 1434 | 5.04
Pull | ¿ | 5.04 | LAZ | Button Mizzen Cunningham Pull | F0504_MzznCnnnghm.ix_BtnPull | // bHMI | No | Momentary | PLC | Dig input | Contact | 750-430 | 109A1 | E5 |  |  |  | LAZ | MJB03 | 28.61.00.m1 | 2 | ¿ |  | 2 | Wired |  | Control on mizzen mast (tack) |  |  | 1435 | 5.04
Ease | ¿ | 5.04 | LAZ | Button Mizzen Cunningham Ease | F0504_MzznCnnnghm.ix_BtnEase | // bHMI | No | Momentary | PLC | Dig input | Contact | 750-430 | 109A1 | E7 |  |  |  | LAZ | MJB03 | 28.61.00.m1 | 1 | ¿ |  | 2 | Wired |  | Control on mizzen mast (tack) |  |  | 1436 | 5.04
TensionCylinder | ¿ | 5.04 | LAZ | Button Mizzen Cunningham Pull 2 | F0504_MzznCnnnghm.ix_BtnPull2 | // bHMI | No | Momentary | PLC | Dig input | Contact | 750-430 | 109A1 | E6 |  |  |  | LAZ | MJB03 | 28.61.00.m2 | 2 | ¿ |  | 2 | Wired |  | Control on mizzen mast (tack) |  |  | 1437 | 5.04
TensionCylinder | ¿ | 5.04 | LAZ | Button Mizzen Cunningham Ease 2 | F0504_MzznCnnnghm.ix_BtnEase2 | // bHMI | No | Momentary | PLC | Dig input | Contact | 750-430 | 109A1 | E8 |  |  |  | LAZ | MJB03 | 28.61.00.m2 | 1 | ¿ |  | 2 | Wired |  | Control on mizzen mast (tack) |  |  | 1438 | 5.04
Pull | ¿ | 5.04 | RCMzzn | Button Mizzen Cunningham pull Mizzen sail remote | RCMzzn.ix_0504_BtnMzznCnnnghmPull | // bHMI | No | Momentary | Remote | Input | Busvar | [6 empty] | MAIN | RCMzzn | 28.92.33 | [9 empty] | 1439 | 5.04
Ease | ¿ | 5.04 | RCMzzn | Button Mizzen Cunningham ease Mizzen sail remote | RCMzzn.ix_0504_BtnMzznCnnnghmEase | // bHMI | No | Momentary | Remote | Input | Busvar | [6 empty] | MAIN | RCMzzn | 28.92.33 | [9 empty] | 1440 | 5.04
|  | 5.04-LC | LAZ | Mizzen Cunningham Pressure sensor | F0504_MzznCnnnghm.ist_SnsrPT | // iHMI | No | Bit's | PLC | Ana input | 4-20mA | 750-455 | 301A1 | AI2 |  |  | Sensor |  | LAZ |  |  | Sensor | 28.05.04.PT | 3 | M12 4p 90 deg conn. ¿ | ¿ |  |  |  | 1441 | 5.04
|  | 5.04-LC | Netvar | Mizzen Cunningham Actual Load | F0504_MzznCnnnghm.ow_ActLoad_10kg | // wHMI | No | 10Kg | Modbus | InputReg | Netvar | INT |  |  | F0504_MizzenCunningham.st_load.i_Load | 548 | [13 empty] | 1442 | 5.04
TensionCylinder |  | 5.04-Pos | LAZ | Mizzen Cunningham Position sensor | F0504_MzznCnnnghm.ii_SnsrPos | // iHMI | No | Bit's | CAN-MzznMst | Input | Canbus |  |  | 29 |  |  | Sensor |  | #N/A |  |  | Sensor | 28.88.50 | 4 | M12 5p straight conn. | ¿ |  |  |  | 1443 | 5.04
|  | 5.04-Pos | Netvar | Mizzen Cunningham Actual Position millimeter | F0504_MzznCnnnghm.ow_ActPos_mm | // wHMI | No | mm | Modbus | InputReg | Netvar | INT |  |  | F0504_MizzenCunningham.st_position.i_Position_mm | 546 | [13 empty] | 1444 | 5.04
| 8 | 5.04-Pos | Netvar | Mizzen Cunningham Actual Position Permille | F0504_MzznCnnnghm.ow_ActPos_pm | // wHMI | No | ‰ | Modbus | InputReg | Netvar | INT |  |  | F0504_MizzenCunningham.st_position.i_Position_permille | 547 | [13 empty] | 1445 | 5.04
| 6 | 5.04-C | LAZ | Mizzen Cunningham C low pressure valve | F0504_MzznCnnnghm.ox_CLowPress | // bHMI | No | Momentary | PLC | Dig output | Contact | 750-502 | 210A1 | DO2 |  |  |  |  | LAZ |  |  | Valve | 28.05.04.v2 |  | DIN 43650-A |  |  |  |  | 1446 | 5.04
1447
Alg |  | 5.05 | Netvar | Enable 5.05 HMI Extern Oil supply Passarelle | CommTE.ix_0505_EnblPssrll |  | No | Pulse | Modbus | Coil | Netvar | Bool |  |  | F0505_OilSupplyPassarelle.x_ExtOnOff | 550 | [10 empty] | 0 |  |  | 1448 | 5.05
Alg |  | 5.05 | Netvar | Enable 5.05 Status HMI Oil supply Passarelle | F0505_Pssrll.ox_Enable | // bHMI | Yes (incl reboot) | Maintained | Modbus | DiscreteInput | Netvar | Bool |  |  | F0505_OilSupplyPassarelle.x_FunctionEnabled | 550 | [10 empty] | 0 |  |  | 1449 | 5.05
BoardEquipment |  | 5.05 | LAZ | Oil supply Passarelle A | F0505_Pssrll.ox_OilsplyA | // bHMI | No | Momentary | PLC | Dig output | Contact | 750-502 | 205A1 | DO1 |  |  |  |  | LAZ |  |  | Hawe PSV valve | 28.05.05.v1 |  | AMP 24 K4 pin1/2 | 5 |  |  |  | 1450 | 5.05
BoardEquipment |  | 5.05 | LAZ | Oil supply Passarelle B | F0505_Pssrll.ox_OilsplyB | // bHMI | No | Momentary | PLC | Dig output | Contact | 750-502 | 205A1 | DO2 |  |  |  |  | LAZ |  |  | Hawe PSV valve | 28.05.05.v1 |  | AMP 24 K4 pin1/2 | 5 |  |  |  | 1451 | 5.05
BoardEquipment |  | 5.05 | LAZ | Oil supply Passarelle on | F0505_Pssrll.ox_SystmOn | // bHMI | No | Momentary | PLC | Dig output | Contact | 750-515 | 207A2 | DO1 |  |  | Isolated Relay output | LAZ | JB.5.05 | 28.05.05.m1 | 2 |  |  |  | Terminal strip |  |  |  |  | 1452 | 5.05
BoardEquipment DeckCrane |  | 5.05 | LAZ | Oil supply Passarelle oil request | F0505_Pssrll.ix_OilRqst | // bHMI | No | Momentary | PLC | Dig input | Contact | 750-430 | 111A1 | E1 |  |  |  | LAZ | JB.5.05 | 28.05.05.m1 | 2 |  |  |  | Terminal strip |  |  |  |  | 1453 | 5.05
BoardEquipment DeckCrane |  | 5.05 | LAZ | Oil supply Passarelle Enable | F0505_Pssrll.ox_SystmEnbl | // bHMI | No | Momentary | PLC | Dig output | Contact | 750-515 | 207A2 | DO2 |  |  | Isolated Relay output | LAZ | JB.5.05 | 28.05.05.m1 | 1 |  |  |  | Terminal strip |  |  |  |  | 1454 | 5.05
BoardEquipment |  | 5.05 | LAZ | Oil supply Passarelle Hatch Closed & Locked | F0505_Pssrll.ix_HtchClsdLckd | // bHMI | No | Momentary | PLC | Dig input | Contact | 750-430 | 111A1 | E3 |  |  |  | LAZ | JB.5.05 | 28.05.05.m1 | 1 |  |  |  | Terminal strip |  |  |  |  | 1455 | 5.05
1456
1457
Alg |  | 5.06 | Netvar | Enable 5.06 HMI Extern Mizzen boom preventer | CommTE.ix_0506_EnblMzznBmPrvntr |  | No | Pulse | Modbus | Coil | Netvar | Bool |  |  | F0506_MizzenBoomPreventer.x_ExtOnOff | 560 | [10 empty] | 0 |  |  | 1458 | 5.06
Alg |  | 5.06 | Netvar | Enable 5.06 Status HMI Mizzen boom preventer | F0506_MzznBmPrvntr.ox_Enable | // bHMI | Yes (incl reboot) | Maintained | Modbus | DiscreteInput | Netvar | Bool |  |  | F0506_MizzenBoomPreventer.x_FunctionEnabled | 560 | [10 empty] | 0 |  |  | 1459 | 5.06
TensionCylinder |  | 5.06 | LAZ | Mizzen boom preventer A | F0506_MzznBmPrvntr.ox_CylA | // bHMI | No | Momentary | PLC | Dig output | Contact | 750-502 | 205A2 | DO1 |  |  |  |  | LAZ |  |  | Hawe PSV valve | 28.05.06.v1 | 2 | AMP 24 K4 pin3/4 | 5 |  |  |  | 1460 | 5.06
TensionCylinder |  | 5.06 | LAZ | Mizzen boom preventer B | F0506_MzznBmPrvntr.ox_CylB | // bHMI | No | Momentary | PLC | Dig output | Contact | 750-502 | 205A2 | DO2 |  |  |  |  | LAZ |  |  | Hawe PSV valve | 28.05.06.v1 | 2 | AMP 24 K4 pin1/2 | 5 |  |  |  | 1461 | 5.06
joystick |  | 5.06 | HLMps | Joystick Mizzen boom preventer Helmstation Ps | HlmPsCntr.ist_0506_JstckMzznBmPrvntr | // iHMI | No | Bit's | PLC | Ana input | Potentiom. | 750-450 | 301A1 | AI2 |  |  |  | HLMps | Helmstation PS | 28.50.01.m | 3 |  |  |  | Terminal strip |  |  |  |  | 1462 | 5.06
joystick |  | 5.06 | HLMps | Joystick out of center Mizzen boom preventer Helmstation Ps | HlmPsCntr.ix_0506_JstckOOCMzznBmPrvntr | // bHMI | No | Momentary | PLC | Dig input | Contact | 750-430 | 103A1 | E3 |  |  |  | HLMps | Helmstation PS | 28.50.02.m | 1 |  |  |  | Terminal strip |  |  |  |  | 1463 | 5.06
joystick |  | 5.06 | HLMsb | Joystick Mizzen boom preventer Helmstation Sb | HlmSbCntr.ist_0506_JstckMzznBmPrvntr | // iHMI | No | Bit's | PLC | Ana input | Potentiom. | 750-450 | 301A1 | AI2 |  |  |  | HLMsb | Helmstation SB | 28.51.01.m | 3 |  |  |  | Terminal strip |  |  |  |  | 1464 | 5.06
joystick |  | 5.06 | HLMsb | Joystick out of center Mizzen boom preventer Helmstation Sb | HlmSbCntr.ix_0506_JstckOOCMzznBmPrvntr | // bHMI | No | Momentary | PLC | Dig input | Contact | 750-430 | 101A1 | E4 |  |  |  | HLMsb | Helmstation SB | 28.51.02.m | 1 |  |  |  | Terminal strip |  |  |  |  | 1465 | 5.06
Pull | ¿ | 5.06 | RCMzzn | Button Mizzen boom preventer pull Mizzen sail remote | RCMzzn.ix_0506_BtnMzznBmPrvntrPull | // bHMI | No | Momentary | Remote | Input | Busvar | [6 empty] | MAIN | RCMzzn | 28.92.33 | [9 empty] | 1466 | 5.06
Ease | ¿ | 5.06 | RCMzzn | Button Mizzen boom preventer ease Mizzen sail remote | RCMzzn.ix_0506_BtnMzznBmPrvntrEase | // bHMI | No | Momentary | Remote | Input | Busvar | [6 empty] | MAIN | RCMzzn | 28.92.33 | [9 empty] | 1467 | 5.06
|  | 5.06-LC | LAZ | Mizzen boom preventer Pressure sensor | F0506_MzznBmPrvntr.ist_SnsrPT | // iHMI | No | Bit's | PLC | Ana input | 4-20mA | 750-455 | 301A1 | AI3 |  |  | Sensor |  | LAZ |  |  | Sensor | 28.05.06.PT | 3 | M12 4p 90 deg conn. ¿ | ¿ |  |  |  | 1468 | 5.06
|  | 5.06-LC | Netvar | Mizzen boom preventer Actual Load | F0506_MzznBmPrvntr.ow_ActLoad_10kg | // wHMI | No | 10Kg | Modbus | InputReg | Netvar | INT |  |  | F0506_MizzenBoomPreventer.st_load.i_Load | 568 | [13 empty] | 1469 | 5.06
TensionCylinder |  | 5.06-Pos | LAZ | Mizzen boom preventer Position sensor | F0506_MzznBmPrvntr.ii_SnsrPos | // iHMI | No | Bit's | CAN-MzznMst | Input | Canbus |  |  | 22 |  |  | Sensor |  | #N/A |  |  | Sensor | 28.88.33 | 4 | M12 5p straight conn. | ¿ |  |  |  | 1470 | 5.06
|  | 5.06-Pos | Netvar | Mizzen boom preventer Actual Position millimeter | F0506_MzznBmPrvntr.ow_ActPos_mm | // wHMI | No | mm | Modbus | InputReg | Netvar | INT |  |  | F0506_MizzenBoomPreventer.st_position.i_Position_mm | 566 | [13 empty] | 1471 | 5.06
| 8 | 5.06-Pos | Netvar | Mizzen boom preventer Actual Position Permille | F0506_MzznBmPrvntr.ow_ActPos_pm | // wHMI | No | ‰ | Modbus | InputReg | Netvar | INT |  |  | F0506_MizzenBoomPreventer.st_position.i_Position_permille | 567 | [13 empty] | 1472 | 5.06
| 6 | 5.06 | LAZ | Mizzen boom preventer Release valve in boom | F0506_MzznBmPrvntr.ox_CylReleaseVlv | // bHMI | No | Momentary | PLC | Dig output | Contact | 750-502 | 210A1 | DO1 |  |  |  | LAZ | MJB03 | 28.61.01.m1 | [9 empty] | 1473 | 5.06
1474
Alg |  | E5.01 | Netvar | Enable E5.01 HMI Extern Main runner captive winch SB | CommTE.ix_0E5.01_EnblMnRnnrSb |  | No | Pulse | Modbus | Coil | Netvar | Bool |  |  | FE501_MainRunnerCaptiveWinchSb.x_ExtOnOff | 1510 | [10 empty] | 0 |  |  | 1475 | E5.01
Alg |  | E5.01 | Netvar | Enable E5.01 Status HMI Main runner captive winch SB | FE501_MnRnnrSb.ox_Enable | // bHMI | Yes (incl reboot) | Maintained | Modbus | DiscreteInput | Netvar | Bool |  |  | FE501_MainRunnerCaptiveWinchSb.ix_RelayStatus | 1510 | [10 empty] | 0 |  |  | 1476 | E5.01
CaptiveWinch HalyardWinch TravellerCaptive |  | E5.01 | LAZ | Power Enable E5.01 Main runner captive winch SB | FE501_MnRnnrSb.ox_PwrEnable | // bHMI | Yes (incl reboot) | Maintained | PLC | Dig output | Contact | 750-530 | 202A1 | DO1 |  |  | M-0-A relay | LAZ | JB.E5.01 | 28.E5.01.Pwr | 1 | Aradex drive | 28.E5.01.ST1 | 1 | ST1 connector | 4 | interface relay |  |  | 1477 | E5.01
CaptiveWinch HalyardWinch TravellerCaptive |  | E5.01 | LAZ | Power Enable relay status E5.01 Main runner captive winch SB | FE501_MnRnnrSb.ix_RelayStatus | // bHMI | No | Momentary | PLC | Dig input | Contact | 750-430 | 100A1 | E2 |  |  | CTL (M-0-A relay) | LAZ | [8 empty] | interface relay auxiliary contact |  |  | 1478 | E5.01
CaptiveWinch HalyardWinch TravellerCaptive |  | E5.01 | LAZ | Main runner captive winch SB Pull | FE501_MnRnnrSb.ox_Pull | // bHMI | No | Momentary | PLC | Dig output | Contact | 750-515 | 206A2 | DO4 |  |  | Isolated Relay output | LAZ | JB.E5.01 | 28.E5.01.m1 | 1 | Aradex drive | 28.E5.01.ST1 | 1 | ST1 connector | 4 |  |  |  | 1479 | E5.01
CaptiveWinch HalyardWinch TravellerCaptive |  | E5.01 | LAZ | Main runner captive winch SB Ease | FE501_MnRnnrSb.ox_Ease | // bHMI | No | Momentary | PLC | Dig output | Contact | 750-515 | 206A2 | DO3 |  |  | Isolated Relay output | LAZ | JB.E5.01 | 28.E5.01.m1 | 1 | Aradex drive | 28.E5.01.ST1 | 1 | ST1 connector | 4 |  |  |  | 1480 | E5.01
CaptiveWinch HalyardWinch TravellerCaptive |  | E5.01 | LAZ | Main runner captive winch SB Speed | FE501_MnRnnrSb.ost_Spd |  | No | Bit's | PLC | Ana output | 4-20mA | 750-555 | 401A1 | AO4 |  |  |  | LAZ | JB.E5.01 | 28.E5.01.m1 | 2 | Aradex drive | 28.E5.01.ST1 | 2 | ST1 connector | 4 |  |  |  | 1481 | E5.01
CaptiveWinch HalyardWinch TravellerCaptive |  | E5.01 | LAZ | Main runner captive winch SB Torque | FE501_MnRnnrSb.ost_Trq |  | No | Bit's | PLC | Ana output | 0-10V | 750-559 | 400A1 | AO4 |  |  |  | LAZ | JB.E5.01 | 28.E5.01.m1 | 2 | Aradex drive | 28.E5.01.ST1 | 2 | ST1 connector | 4 |  |  |  | 1482 | E5.01
CaptiveWinch HalyardWinch TravellerCaptive CrowsNest |  | E5.01 | LAZ | Main runner captive winch SB Brake 1 | FE501_MnRnnrSb.ix_Brk1 | // bHMI | No | Momentary | CAN-HDC03 | Input | Canbus |  |  | 2 |  |  |  | JB.E5.01 | Filterbox E5.01 | 28.E5.01.Bk1.1 |  | Brake 1 | 28.E5.01.Bk1 | 2 | Wired |  |  |  |  | 1483 | E5.01
CaptiveWinch HalyardWinch TravellerCaptive CrowsNest |  | E5.01 | LAZ | Main runner captive winch SB Brake 2 | FE501_MnRnnrSb.ix_Brk2 | // bHMI | No | Momentary | CAN-HDC03 | Input | Canbus |  |  | 2 |  |  |  | JB.E5.01 | Filterbox E5.01 | 28.E5.01.Bk2.1 |  | Brake 2 | 28.E5.01.Bk2 | 2 | Wired |  |  |  |  | 1484 | E5.01
CaptiveWinch HalyardWinch TravellerCaptive CrowsNest |  | E5.01-Dti | LAZ | Main runner captive winch SB Drum Tension Indic. | FE501_MnRnnrSb.ix_SnsrDti | // bHMI | No | Momentary | PLC | Dig input | Contact | 750-430 | 104A1 | E6 |  |  | Sensor | LAZ | JB.E5.01 | 28.E5.01.m1 | 1 | sensor | 28.E5.01.s3 | 5 | Wired | 2 |  |  |  | 1485 | E5.01
CaptiveWinch HalyardWinch TravellerCaptive CrowsNest |  | E5.01-In | LAZ | Main runner captive winch SB Inner limit | FE501_MnRnnrSb.ix_SnsrIn | // bHMI | No | Momentary | PLC | Dig input | Contact | 750-430 | 104A1 | E4 |  |  | Sensor | LAZ | JB.E5.01 | 28.E5.01.m1 | 1 | sensor | 28.E5.01.s1 | 4 | M12 5p straight conn. |  |  |  |  | 1486 | E5.01
CaptiveWinch HalyardWinch TravellerCaptive CrowsNest |  | E5.01-Out | LAZ | Main runner captive winch SB Outer limit | FE501_MnRnnrSb.ix_SnsrOut | // bHMI | No | Momentary | PLC | Dig input | Contact | 750-430 | 104A1 | E2 |  |  | Sensor | LAZ | JB.E5.01 | 28.E5.01.m1 | 1 | sensor | 28.E5.01.s2 | 4 | M12 5p straight conn. |  |  |  |  | 1487 | E5.01
CaptiveWinch HalyardWinch TravellerCaptive CrowsNest | 8 | E5.01-Dti | Netvar | Main runner captive winch SB Drum Tension Alarm | FE501_MainRunnerCaptiveWinchSb.x_SnsrDtiAlarm | // bHMI Alarm | No | Momentary | Modbus | DiscreteInput | Netvar | Bool |  |  | FE501_MainRunnerCaptiveWinchSb.x_SnsrDtiAlarm | 1514 | Alarm | [12 empty] | 1488 | E5.01
CaptiveWinch HalyardWinch TravellerCaptive CrowsNest | 8 | E5.01-In | Netvar | Main runner captive winch SB Inner Alarm | FE501_MainRunnerCaptiveWinchSb.xInnerLimit | // bHMI Alarm | No | Momentary | Modbus | DiscreteInput | Netvar | Bool |  |  | FE501_MainRunnerCaptiveWinchSb.xInnerLimit | 1515 | Alarm | [12 empty] | 1489 | E5.01
CaptiveWinch HalyardWinch TravellerCaptive CrowsNest | 8 | E5.01-Out | Netvar | Main runner captive winch SB Outer Alarm | FE501_MainRunnerCaptiveWinchSb.xOuterLimit | // bHMI Alarm | No | Momentary | Modbus | DiscreteInput | Netvar | Bool |  |  | FE501_MainRunnerCaptiveWinchSb.xOuterLimit | 1516 | Alarm | [12 empty] | 1490 | E5.01
CaptiveWinch HalyardWinch TravellerCaptive CrowsNest |  | E5.01 | LAZ | Main runner captive winch SB Manual control | FE501_MnRnnrSb.ix_MnlCtrl | // bHMI | No | Momentary | PLC | Dig input | Contact | 750-430 | 104A1 | E8 |  |  | Switch | LAZ | JB.E5.01 | 28.E5.01.m1 | 1 |  |  |  | Wired |  |  |  |  | 1491 | E5.01
CaptiveWinch HalyardWinch TravellerCaptive |  | E5.01 | LAZ | Main runner captive winch SB Actual speed | FE501_MnRnnrSb.ii_ActSpd | // iHMI | No | Rpm | CAN-HDC03 | Input | Canbus |  |  | 2 |  |  |  | JB.E5.08 | JB.E5.01 | 28.87.07 |  | Motor | 28.E5.01.ST2 |  | Wired |  |  |  |  | 1492 | E5.01
CaptiveWinch HalyardWinch TravellerCaptive |  | E5.01 | LAZ | Main runner captive winch SB Actual Torque | FE501_MnRnnrSb.ii_ActTrq | // iHMI | No | Nm | CAN-HDC03 | Input | Canbus |  |  | 2 |  |  |  | JB.E5.08 | JB.E5.01 | 28.87.07 |  | Motor | 28.E5.01.ST2 |  | Wired |  |  |  |  | 1493 | E5.01
CaptiveWinch HalyardWinch TravellerCaptive |  | E5.01 | LAZ | Main runner captive winch SB Igbt Temperatuur | FE501_MnRnnrSb.ii_IgbtTemp | // iHMI | No | Nm | CAN-HDC03 | Input | Canbus |  |  | 2 |  |  |  | JB.E5.08 | JB.E5.01 | 28.87.07 |  | Motor | 28.E5.01.ST2 |  | Wired |  |  |  |  | 1494 | E5.01
CaptiveWinch HalyardWinch TravellerCaptive |  | E5.01 | LAZ | Main runner captive winch SB Ease Speed setpoint | FE501_MnRnnrSb.io_EaseSpdStp | // iHMI | yes | Rpm | CAN-HDC03 | Output | Canbus |  |  | 2 |  |  |  | JB.E5.08 | JB.E5.01 | 28.87.07 |  | Aradex drive | 28.E5.01.ST1 |  | ST1 connector | 4 |  |  |  | 1495 | E5.01
CaptiveWinch HalyardWinch TravellerCaptive |  | E5.01 | LAZ | Main runner captive winch SB Pull Speed setpoint | FE501_MnRnnrSb.io_PullSpdStp | // iHMI | yes | Rpm | CAN-HDC03 | Output | Canbus |  |  | 2 |  |  |  | JB.E5.08 | JB.E5.01 | 28.87.07 |  | Aradex drive | 28.E5.01.ST1 |  | ST1 connector | 4 |  |  |  | 1496 | E5.01
CaptiveWinch HalyardWinch TravellerCaptive |  | E5.01 | LAZ | Main runner captive winch SB Ease Torque setpoint | FE501_MnRnnrSb.io_EaseTrqStp | // iHMI | No | Nm | CAN-HDC03 | Output | Canbus |  |  | 2 |  |  |  | JB.E5.08 | JB.E5.01 | 28.87.07 |  | Aradex drive | 28.E5.01.ST1 |  | ST1 connector | 4 |  |  |  | 1497 | E5.01
CaptiveWinch HalyardWinch TravellerCaptive |  | E5.01 | LAZ | Main runner captive winch SB Pull Torque setpoint | FE501_MnRnnrSb.io_PullTrqStp | // iHMI | No | Nm | CAN-HDC03 | Output | Canbus |  |  | 2 |  |  |  | JB.E5.08 | JB.E5.01 | 28.87.07 |  | Aradex drive | 28.E5.01.ST1 |  | ST1 connector | 4 |  |  |  | 1498 | E5.01
Pull | ¿ | E5.01 | HLMps | Button Main runner captive winch SB pull Helmstation Ps | HlmPsCntr.ix_E501_BtnMnRnnrSbPull | // bHMI | No | Momentary | PLC | Dig input | Contact | 750-430 | 102A1 | E1 |  |  |  | HLMps | Helmstation PS | 28.50.03.m | 1 |  |  |  | Terminal strip |  |  |  |  | 1499 | E5.01
Ease | ¿ | E5.01 | HLMps | Button Main runner captive winch SB ease Helmstation Ps | HlmPsCntr.ix_E501_BtnMnRnnrSbEase | // bHMI | No | Momentary | PLC | Dig input | Contact | 750-430 | 102A1 | E3 |  |  |  | HLMps | Helmstation PS | 28.50.03.m | 1 |  |  |  | Terminal strip |  |  |  |  | 1500 | E5.01
joystick |  | E5.01 | RCMain | Joystick Main runner captive winch SB Main sail remote | RCMain.ii_E501_JstckMnRnnrSb | // iHMI | No | Bit's | Remote | Input | Busvar | [6 empty] | MAIN | RCMain | 28.92.32 | [9 empty] | 1501 | E5.01
joystick |  | E5.01 | RCMain | Joystick out of center Main runner captive winch SB Main sail remote | RCMain.ix_E501_JstckOOCMnRnnrSb | // bHMI | No | Momentary | Remote | Input | Busvar | [6 empty] | MAIN | RCMain | 28.92.32 | [9 empty] | 1502 | E5.01
UtilityWinch |  | E5.01-LC | LAZ | Main runner SB load cell | FE501_MnRnnrSb.ii_SnsrLC | // iHMI | No | Bit's | CAN-HDC03 | Input | Canbus |  |  | 89 |  |  | Sensor | JB.E5.01-Pos | JB.E5.01-LC | 28.87.09 | 3 | Sensor | 28.E5.01.LC | 4 | M12 5p straight conn. ¿ | ¿ |  |  |  | 1503 | E5.01
|  | E5.01-LC | Netvar | Main runner SB Actual Load | FE501_MnRnnrSb.ow_ActLoad_10kg | // wHMI | No | 10Kg | Modbus | InputReg | Netvar | INT |  |  | FE501_MainRunnerCaptiveWinchSb.st_load.i_Load | 1518 | [13 empty] | 1504 | E5.01
CaptiveWinch HalyardWinch TravellerCaptive | 6 | E5.01-Pos | LAZ | Main runner captive winch SB Position sensor | FE501_MnRnnrSb.ii_SnsrPos | // iHMI | No | Bit's | PLC | Ana input | 4-20mA | 750-455 | 302A1 | AI4 |  |  | Sensor |  | JB.E5.01 |  |  | Sensor | 28.87.08 | 5 | M12 5p straight conn. | ¿ |  |  |  | 1505 | E5.01
| 9 | E5.01-Pos | Netvar | Main runner captive winch SB Actual Line length centimeter | FE501_MnRnnrSb.ow_ActPos_cm | // wHMI | No | cm | Modbus | InputReg | Netvar | INT |  |  | FE501_MainRunnerCaptiveWinchSb.i_ActualLineLength | 1516 | [13 empty] | 1506 | E5.01
|  | E5.01-Pos | Netvar | Main runner captive winch SB Actual Position Permille | FE501_MnRnnrSb.ow_ActPos_pm | // wHMI | No | ‰ | Modbus | InputReg | Netvar | INT |  |  | FE501_MainRunnerCaptiveWinchSb.i_PositionPermille | 1517 | [13 empty] | 1507 | E5.01
1508
1509
RetrieverWinch FurlerE MooringWinch SailStorageDrums Anchorwinch UtilityWinch CrowsNest |  | E3.07 | HYP | Power Enable E3.07 Main runner retriever captive winch SB | FE307_MnRnnrRtrvrSb.ox_PwrEnable | // bHMI | Yes (incl reboot) | Maintained | PLC | Dig output | Contact | 750-530 | 204A1 | DO3 |  |  | M-0-A relay | HYP | JB.E3.07 | 28.E3.07.Pwr | 1 | Borgwarner drive | 28.E3.07.IO | 2 | Molex connector | 4 | interface relay |  |  | 1510 | E3.07
RetrieverWinch FurlerE MooringWinch SailStorageDrums Anchorwinch UtilityWinch CrowsNest |  | E3.07 | HYP | Power Enable relay status E3.07 Main runner retriever captive winch SB | FE307_MnRnnrRtrvrSb.ix_RelayStatus | // bHMI | No | Momentary | PLC | Dig input | Contact | 750-430 | 102A1 | E3 |  |  | CTL (M-0-A relay) | HYP | [8 empty] | interface relay auxiliary contact |  |  | 1511 | E3.07
RetrieverWinch CrowsNest |  | E3.07 | HYP | Main runner retriever captive winch SB Pull | FE307_MnRnnrRtrvrSb.ox_Pull | // bHMI | No | Momentary | PLC | Dig output | Contact | 750-515 | 209A2 | DO2 |  |  | Isolated Relay output | HYP | JB.E3.07 | 28.E3.07.m1 | 1 | Borgwarner drive | 28.E3.07.IO | 1 | Molex connector | 4 |  |  |  | 1512 | E3.07
RetrieverWinch CrowsNest |  | E3.07 | HYP | Main runner retriever captive winch SB Ease | FE307_MnRnnrRtrvrSb.ox_Ease | // bHMI | No | Momentary | PLC | Dig output | Contact | 750-515 | 209A2 | DO1 |  |  | Isolated Relay output | HYP | JB.E3.07 | 28.E3.07.m1 | 1 | Borgwarner drive | 28.E3.07.IO | 1 | Molex connector | 4 |  |  |  | 1513 | E3.07
Tensioner RetrieverWinch CrowsNest |  | E3.07 | HYP | Main runner retriever captive winch SB Ease Torque setpoint | FE307_MnRnnrRtrvrSb.io_EaseTrqStp | // iHMI | yes | Nm | CAN-HDC05 | Output | Canbus |  |  | 42 |  |  |  | JB.E3.01-Pos | JB.E3.07 | 28.83.06 |  | Borgwarner drive | 28.E3.07.IO | 1 | Molex connector | 4 |  |  |  | 1514 | E3.07
Tensioner RetrieverWinch CrowsNest |  | E3.07 | HYP | Main runner retriever captive winch SB Pull Torque setpoint | FE307_MnRnnrRtrvrSb.io_PullTrqStp | // iHMI | yes | Nm | CAN-HDC05 | Output | Canbus |  |  | 42 |  |  |  | JB.E3.01-Pos | JB.E3.07 | 28.83.06 |  | Borgwarner drive | 28.E3.07.IO | 1 | Molex connector | 4 |  |  |  | 1515 | E3.07
Tensioner RetrieverWinch CrowsNest |  | E3.07 | HYP | Main runner retriever captive winch SB Actual Speed | FE307_MnRnnrRtrvrSb.ii_ActSpd | // iHMI | No | Rpm | CAN-HDC05 | Input | Canbus |  |  | 42 |  |  |  | JB.E3.01-Pos | JB.E3.07 | 28.83.06 |  | Motor | 28.E3.07.Enc | 1 | Encoder |  |  |  |  | 1516 | E3.07
Tensioner RetrieverWinch CrowsNest |  | E3.07 | HYP | Main runner retriever captive winch SB Actual Torque | FE307_MnRnnrRtrvrSb.ii_ActTrq | // iHMI | No | Nm | CAN-HDC05 | Input | Canbus |  |  | 42 |  |  |  | JB.E3.01-Pos | JB.E3.07 | 28.83.06 |  | Motor | 28.E3.07.Enc | 1 | Encoder |  |  |  |  | 1517 | E3.07
| 6 | E3.07 | HYP | Main runner retriever captive winch SB Brake | FE307_MnRnnrRtrvrSb.ox_Brk | // bHMI | No | Momentary | CAN-HDC05 | Input | Canbus |  |  | 42 |  |  |  | +DB.HDC05 | JB.E3.07 | 28.E3.07.BkP | 2 | JB.E3.07.Brk | 28.E3.07.Brk | 2 | Terminal strip | 4 |  |  |  | 1518 | E3.07
1519
Alg |  | E5.02 | Netvar | Enable E5.02 HMI Extern Mizzen runner captive winch SB | CommTE.ix_0E5.02_EnblMzznRnnrSb |  | No | Pulse | Modbus | Coil | Netvar | Bool |  |  | FE502_MizzenRunnerCaptiveWinchSb.x_ExtOnOff | 1520 | [10 empty] | 0 |  |  | 1520 | E5.02
Alg |  | E5.02 | Netvar | Enable E5.02 Status HMI Mizzen runner captive winch SB | FE502_MzznRnnrSb.ox_Enable | // bHMI | Yes (incl reboot) | Maintained | Modbus | DiscreteInput | Netvar | Bool |  |  | FE502_MizzenRunnerCaptiveWinchSb.ix_RelayStatus | 1520 | [10 empty] | 0 |  |  | 1521 | E5.02
CaptiveWinch HalyardWinch TravellerCaptive |  | E5.02 | LAZ | Power Enable E5.02 Mizzen runner captive winch SB | FE502_MzznRnnrSb.ox_PwrEnable | // bHMI | Yes (incl reboot) | Maintained | PLC | Dig output | Contact | 750-530 | 202A1 | DO3 |  |  | M-0-A relay | LAZ | JB.E5.02 | 28.E5.02.Pwr | 1 | Aradex drive | 28.E5.02.ST1 | 1 | ST1 connector | 4 | interface relay |  |  | 1522 | E5.02
CaptiveWinch HalyardWinch TravellerCaptive |  | E5.02 | LAZ | Power Enable relay status E5.02 Mizzen runner captive winch SB | FE502_MzznRnnrSb.ix_RelayStatus | // bHMI | No | Momentary | PLC | Dig input | Contact | 750-430 | 100A1 | E4 |  |  | CTL (M-0-A relay) | LAZ | [8 empty] | interface relay auxiliary contact |  |  | 1523 | E5.02
CaptiveWinch HalyardWinch TravellerCaptive |  | E5.02 | LAZ | Mizzen runner captive winch SB Pull | FE502_MzznRnnrSb.ox_Pull | // bHMI | No | Momentary | PLC | Dig output | Contact | 750-515 | 207A1 | DO2 |  |  | Isolated Relay output | LAZ | JB.E5.02 | 28.E5.02.m1 | 1 | Aradex drive | 28.E5.02.ST1 | 1 | ST1 connector | 4 |  |  |  | 1524 | E5.02
CaptiveWinch HalyardWinch TravellerCaptive |  | E5.02 | LAZ | Mizzen runner captive winch SB Ease | FE502_MzznRnnrSb.ox_Ease | // bHMI | No | Momentary | PLC | Dig output | Contact | 750-515 | 207A1 | DO1 |  |  | Isolated Relay output | LAZ | JB.E5.02 | 28.E5.02.m1 | 1 | Aradex drive | 28.E5.02.ST1 | 1 | ST1 connector | 4 |  |  |  | 1525 | E5.02
CaptiveWinch HalyardWinch TravellerCaptive |  | E5.02 | LAZ | Mizzen runner captive winch SB Speed | FE502_MzznRnnrSb.ost_Spd |  | No | Bit's | PLC | Ana output | 4-20mA | 750-555 | 401A2 | AO1 |  |  |  | LAZ | JB.E5.02 | 28.E5.02.m1 | 2 | Aradex drive | 28.E5.02.ST1 | 2 | ST1 connector | 4 |  |  |  | 1526 | E5.02
CaptiveWinch HalyardWinch TravellerCaptive |  | E5.02 | LAZ | Mizzen runner captive winch SB Torque | FE502_MzznRnnrSb.ost_Trq |  | No | Bit's | PLC | Ana output | 0-10V | 750-559 | 400A2 | AO1 |  |  |  | LAZ | JB.E5.02 | 28.E5.02.m1 | 2 | Aradex drive | 28.E5.02.ST1 | 2 | ST1 connector | 4 |  |  |  | 1527 | E5.02
CaptiveWinch HalyardWinch TravellerCaptive CrowsNest |  | E5.02 | LAZ | Mizzen runner captive winch SB Brake 1 | FE502_MzznRnnrSb.ix_Brk1 | // bHMI | No | Momentary | CAN-HDC03 | Input | Canbus |  |  | 4 |  |  |  | JB.E5.02 | Filterbox E5.02 | 28.E5.02.Bk1.1 |  | Brake 1 | 28.E5.02.Bk1 | 2 | Wired |  |  |  |  | 1528 | E5.02
CaptiveWinch HalyardWinch TravellerCaptive CrowsNest | 6 | E5.02 |  | Mizzen runner captive winch SB Brake 2 | FE502_MzznRnnrSb.ix_Brk2 | // bHMI | No | Momentary | CAN | Input | Canbus | [6 empty] | JB.E5.02 | Filterbox E5.02 | 28.E5.02.Bk |  | Brake 2 | 28.E5.02.Bk2 | 2 | Wired |  | cancelled |  |  | 1529 | E5.02
CaptiveWinch HalyardWinch TravellerCaptive CrowsNest |  | E5.02-Dti | LAZ | Mizzen runner captive winch SB Drum Tension Indic. | FE502_MzznRnnrSb.ix_SnsrDti | // bHMI | No | Momentary | PLC | Dig input | Contact | 750-430 | 106A1 | E5 |  |  | Sensor | LAZ | JB.E5.02 | 28.E5.02.m1 | 1 | sensor | 28.E5.02.s3 | 5 | Wired | 2 |  |  |  | 1530 | E5.02
CaptiveWinch HalyardWinch TravellerCaptive CrowsNest |  | E5.02-In | LAZ | Mizzen runner captive winch SB Inner limit | FE502_MzznRnnrSb.ix_SnsrIn | // bHMI | No | Momentary | PLC | Dig input | Contact | 750-430 | 106A1 | E3 |  |  | Sensor | LAZ | JB.E5.02 | 28.E5.02.m1 | 1 | sensor | 28.E5.02.s1 | 4 | M12 5p straight conn. |  |  |  |  | 1531 | E5.02
CaptiveWinch HalyardWinch TravellerCaptive CrowsNest |  | E5.02-Out | LAZ | Mizzen runner captive winch SB Outer limit | FE502_MzznRnnrSb.ix_SnsrOut | // bHMI | No | Momentary | PLC | Dig input | Contact | 750-430 | 106A1 | E1 |  |  | Sensor | LAZ | JB.E5.02 | 28.E5.02.m1 | 1 | sensor | 28.E5.02.s2 | 4 | M12 5p straight conn. |  |  |  |  | 1532 | E5.02
CaptiveWinch HalyardWinch TravellerCaptive CrowsNest | 8 | E5.02-Dti | Netvar | Mizzen runner captive winch SB Drum Tension Alarm | FE502_MizzenRunnerCaptiveWinchSb.x_SnsrDtiAlarm | // bHMI Alarm | No | Momentary | Modbus | DiscreteInput | Netvar | Bool |  |  | FE502_MizzenRunnerCaptiveWinchSb.x_SnsrDtiAlarm | 1524 | Alarm | [12 empty] | 1533 | E5.02
CaptiveWinch HalyardWinch TravellerCaptive CrowsNest | 8 | E5.02-In | Netvar | Mizzen runner captive winch SB Inner Alarm | FE502_MizzenRunnerCaptiveWinchSb.xInnerLimit | // bHMI Alarm | No | Momentary | Modbus | DiscreteInput | Netvar | Bool |  |  | FE502_MizzenRunnerCaptiveWinchSb.xInnerLimit | 1525 | Alarm | [12 empty] | 1534 | E5.02
CaptiveWinch HalyardWinch TravellerCaptive CrowsNest | 8 | E5.02-Out | Netvar | Mizzen runner captive winch SB Outer Alarm | FE502_MizzenRunnerCaptiveWinchSb.xOuterLimit | // bHMI Alarm | No | Momentary | Modbus | DiscreteInput | Netvar | Bool |  |  | FE502_MizzenRunnerCaptiveWinchSb.xOuterLimit | 1526 | Alarm | [12 empty] | 1535 | E5.02
CaptiveWinch HalyardWinch TravellerCaptive CrowsNest |  | E5.02 | LAZ | Mizzen runner captive winch SB Manual control | FE502_MzznRnnrSb.ix_MnlCtrl | // bHMI | No | Momentary | PLC | Dig input | Contact | 750-430 | 106A1 | E6 |  |  | Switch | LAZ | JB.E5.02 | 28.E5.02.m1 | 1 |  |  |  | Wired |  |  |  |  | 1536 | E5.02
CaptiveWinch HalyardWinch TravellerCaptive |  | E5.02 | LAZ | Mizzen runner captive winch SB Actual speed | FE502_MzznRnnrSb.ii_ActSpd | // iHMI | No | Rpm | CAN-HDC03 | Input | Canbus |  |  | 4 |  |  |  | JB.PLC | JB.E5.02 | 28.87.02 |  | Motor | 28.E5.02.ST2 |  | Wired |  |  |  |  | 1537 | E5.02
CaptiveWinch HalyardWinch TravellerCaptive |  | E5.02 | LAZ | Mizzen runner captive winch SB Actual Torque | FE502_MzznRnnrSb.ii_ActTrq | // iHMI | No | Nm | CAN-HDC03 | Input | Canbus |  |  | 4 |  |  |  | JB.PLC | JB.E5.02 | 28.87.02 |  | Motor | 28.E5.02.ST2 |  | Wired |  |  |  |  | 1538 | E5.02
CaptiveWinch HalyardWinch TravellerCaptive |  | E5.02 | LAZ | Mizzen runner captive winch SB Igbt Temperatuur | FE502_MzznRnnrSb.ii_IgbtTemp | // iHMI | No | Nm | CAN-HDC03 | Input | Canbus |  |  | 4 |  |  |  | JB.PLC | JB.E5.02 | 28.87.02 |  | Motor | 28.E5.02.ST2 |  | Wired |  |  |  |  | 1539 | E5.02
CaptiveWinch HalyardWinch TravellerCaptive |  | E5.02 | LAZ | Mizzen runner captive winch SB Ease Speed setpoint | FE502_MzznRnnrSb.io_EaseSpdStp | // iHMI | yes | Rpm | CAN-HDC03 | Output | Canbus |  |  | 4 |  |  |  | JB.PLC | JB.E5.02 | 28.87.02 |  | Aradex drive | 28.E5.02.ST1 |  | ST1 connector | 4 |  |  |  | 1540 | E5.02
CaptiveWinch HalyardWinch TravellerCaptive |  | E5.02 | LAZ | Mizzen runner captive winch SB Pull Speed setpoint | FE502_MzznRnnrSb.io_PullSpdStp | // iHMI | yes | Rpm | CAN-HDC03 | Output | Canbus |  |  | 4 |  |  |  | JB.PLC | JB.E5.02 | 28.87.02 |  | Aradex drive | 28.E5.02.ST1 |  | ST1 connector | 4 |  |  |  | 1541 | E5.02
CaptiveWinch HalyardWinch TravellerCaptive |  | E5.02 | LAZ | Mizzen runner captive winch SB Ease Torque setpoint | FE502_MzznRnnrSb.io_EaseTrqStp | // iHMI | No | Nm | CAN-HDC03 | Output | Canbus |  |  | 4 |  |  |  | JB.PLC | JB.E5.02 | 28.87.02 |  | Aradex drive | 28.E5.02.ST1 |  | ST1 connector | 4 |  |  |  | 1542 | E5.02
CaptiveWinch HalyardWinch TravellerCaptive |  | E5.02 | LAZ | Mizzen runner captive winch SB Pull Torque setpoint | FE502_MzznRnnrSb.io_PullTrqStp | // iHMI | No | Nm | CAN-HDC03 | Output | Canbus |  |  | 4 |  |  |  | JB.PLC | JB.E5.02 | 28.87.02 |  | Aradex drive | 28.E5.02.ST1 |  | ST1 connector | 4 |  |  |  | 1543 | E5.02
Pull | ¿ | E5.02 | HLMps | Button Mizzen runner captive winch SB pull Helmstation Ps | HlmPsCntr.ix_E502_BtnMzznRnnrSbPull | // bHMI | No | Momentary | PLC | Dig input | Contact | 750-430 | 102A1 | E5 |  |  |  | HLMps | Helmstation PS | 28.50.03.m | 1 |  |  |  | Terminal strip |  |  |  |  | 1544 | E5.02
Ease | ¿ | E5.02 | HLMps | Button Mizzen runner captive winch SB ease Helmstation Ps | HlmPsCntr.ix_E502_BtnMzznRnnrSbEase | // bHMI | No | Momentary | PLC | Dig input | Contact | 750-430 | 102A1 | E7 |  |  |  | HLMps | Helmstation PS | 28.50.03.m | 1 |  |  |  | Terminal strip |  |  |  |  | 1545 | E5.02
joystick |  | E5.02 | RCMzzn | Joystick Mizzen runner captive winch SB Mizzen sail remote | RCMzzn.ii_E502_JstckMzznRnnrSb | // iHMI | No | Bit's | Remote | Input | Busvar | [6 empty] | MAIN | RCMzzn | 28.92.33 | [9 empty] | 1546 | E5.02
joystick |  | E5.02 | RCMzzn | Joystick out of center Mizzen runner captive winch SB Mizzen sail remote | RCMzzn.ix_E502_JstckOOCMzznRnnrSb | // bHMI | No | Momentary | Remote | Input | Busvar | [6 empty] | MAIN | RCMzzn | 28.92.33 | [9 empty] | 1547 | E5.02
UtilityWinch |  | E5.02-LC | LAZ | Mizzen runner SB load cell | FE502_MzznRnnrSb.ii_SnsrLC | // iHMI | No | Bit's | CAN-HDC03 | Input | Canbus |  |  | 91 |  |  | Sensor | JB.E5.02-Pos | JB.E5.02-LC | 28.87.04 | 3 | Sensor | 28.E5.02.LC | 4 | M12 5p straight conn. ¿ | ¿ |  |  |  | 1548 | E5.02
|  | E5.02-LC | Netvar | Mizzen runner SB Actual Load | FE502_MzznRnnrSb.ow_ActLoad_10kg | // wHMI | No | 10Kg | Modbus | InputReg | Netvar | INT |  |  | FE502_MizzenRunnerCaptiveWinchSb.st_load.i_Load | 1528 | [13 empty] | 1549 | E5.02
CaptiveWinch HalyardWinch TravellerCaptive | 6 | E5.02-Pos | LAZ | Mizzen runner captive winch SB Position sensor | FE502_MzznRnnrSb.ii_SnsrPos | // iHMI | No | Bit's | PLC | Ana input | 4-20mA | 750-455 | 303A1 | AI1 |  |  | Sensor |  | JB.E5.02 |  |  | Sensor | 28.87.03 | 5 | M12 5p straight conn. | ¿ |  |  |  | 1550 | E5.02
| 9 | E5.02-Pos | Netvar | Mizzen runner captive winch SB Actual Line length centimeter | FE502_MzznRnnrSb.ow_ActPos_cm | // wHMI | No | cm | Modbus | InputReg | Netvar | INT |  |  | FE502_MizzenRunnerCaptiveWinchSb.i_ActualLineLength | 1526 | [13 empty] | 1551 | E5.02
|  | E5.02-Pos | Netvar | Mizzen runner captive winch SB Actual Position Permille | FE502_MzznRnnrSb.ow_ActPos_pm | // wHMI | No | ‰ | Modbus | InputReg | Netvar | INT |  |  | FE502_MizzenRunnerCaptiveWinchSb.i_PositionPermille | 1527 | [13 empty] | 1552 | E5.02
1553
1554
RetrieverWinch FurlerE MooringWinch SailStorageDrums Anchorwinch UtilityWinch CrowsNest |  | E5.03 | LAZ | Power Enable E5.03 Mizzen runner retriever captive winch SB | FE503_MzznRnnrRtrvrSb.ox_PwrEnable | // bHMI | Yes (incl reboot) | Maintained | PLC | Dig output | Contact | 750-530 | 202A1 | DO5 |  |  | M-0-A relay | LAZ | JB.E5.03 | 28.E5.03.Pwr | 1 | Borgwarner drive | 28.E5.03.IO | 2 | Molex connector | 4 | interface relay |  |  | 1555 | E5.03
RetrieverWinch FurlerE MooringWinch SailStorageDrums Anchorwinch UtilityWinch CrowsNest |  | E5.03 | LAZ | Power Enable relay status E5.03 Mizzen runner retriever captive winch SB | FE503_MzznRnnrRtrvrSb.ix_RelayStatus | // bHMI | No | Momentary | PLC | Dig input | Contact | 750-430 | 100A1 | E6 |  |  | CTL (M-0-A relay) | LAZ | [8 empty] | interface relay auxiliary contact |  |  | 1556 | E5.03
RetrieverWinch CrowsNest |  | E5.03 | LAZ | Mizzen runner retriever captive winch SB Pull | FE503_MzznRnnrRtrvrSb.ox_Pull | // bHMI | No | Momentary | PLC | Dig output | Contact | 750-515 | 208A1 | DO4 |  |  | Isolated Relay output | LAZ | JB.E5.03 | 28.E5.03.m1 | 1 | Borgwarner drive | 28.E5.03.IO | 1 | Molex connector | 4 |  |  |  | 1557 | E5.03
RetrieverWinch CrowsNest |  | E5.03 | LAZ | Mizzen runner retriever captive winch SB Ease | FE503_MzznRnnrRtrvrSb.ox_Ease | // bHMI | No | Momentary | PLC | Dig output | Contact | 750-515 | 208A1 | DO3 |  |  | Isolated Relay output | LAZ | JB.E5.03 | 28.E5.03.m1 | 1 | Borgwarner drive | 28.E5.03.IO | 1 | Molex connector | 4 |  |  |  | 1558 | E5.03
Tensioner RetrieverWinch CrowsNest |  | E5.03 | LAZ | Mizzen runner retriever captive winch SB Ease Torque setpoint | FE503_MzznRnnrRtrvrSb.io_EaseTrqStp | // iHMI | yes | Nm | CAN-HDC03 | Output | Canbus |  |  | 46 |  |  |  | JB.E5.01-LC | JB.E5.03 | 28.87.10 |  | Borgwarner drive | 28.E5.03.IO | 1 | Molex connector | 4 |  |  |  | 1559 | E5.03
Tensioner RetrieverWinch CrowsNest |  | E5.03 | LAZ | Mizzen runner retriever captive winch SB Pull Torque setpoint | FE503_MzznRnnrRtrvrSb.io_PullTrqStp | // iHMI | yes | Nm | CAN-HDC03 | Output | Canbus |  |  | 46 |  |  |  | JB.E5.01-LC | JB.E5.03 | 28.87.10 |  | Borgwarner drive | 28.E5.03.IO | 1 | Molex connector | 4 |  |  |  | 1560 | E5.03
Tensioner RetrieverWinch CrowsNest |  | E5.03 | LAZ | Mizzen runner retriever captive winch SB Actual Speed | FE503_MzznRnnrRtrvrSb.ii_ActSpd | // iHMI | No | Rpm | CAN-HDC03 | Input | Canbus |  |  | 46 |  |  |  | JB.E5.01-LC | JB.E5.03 | 28.87.10 |  | Motor | 28.E5.03.Enc | 1 | Encoder |  |  |  |  | 1561 | E5.03
Tensioner RetrieverWinch CrowsNest |  | E5.03 | LAZ | Mizzen runner retriever captive winch SB Actual Torque | FE503_MzznRnnrRtrvrSb.ii_ActTrq | // iHMI | No | Nm | CAN-HDC03 | Input | Canbus |  |  | 46 |  |  |  | JB.E5.01-LC | JB.E5.03 | 28.87.10 |  | Motor | 28.E5.03.Enc | 1 | Encoder |  |  |  |  | 1562 | E5.03
| 6 | E5.03 | LAZ | Mizzen runner retriever captive winch SB Brake | FE503_MzznRnnrRtrvrSb.ox_Brk | // bHMI | No | Momentary | CAN-HDC03 | Input | Canbus |  |  | 46 |  |  |  | +DB.HDC03 | JB.E5.03 | 28.E5.03.BkP | 2 | JB.E5.03.Brk | 28.E5.03.Brk | 2 | Terminal strip | 4 |  |  |  | 1563 | E5.03
1564
Alg |  | E5.04 | Netvar | Enable E5.04 HMI Extern Mizzen sheet captive winch | CommTE.ix_0E5.04_EnblMzznSht |  | No | Pulse | Modbus | Coil | Netvar | Bool |  |  | FE504_MizzenSheetCaptiveWinch.x_ExtOnOff | 1540 | [10 empty] | 0 |  |  | 1565 | E5.04
Alg |  | E5.04 | Netvar | Enable E5.04 Status HMI Mizzen sheet captive winch | FE504_MzznSht.ox_Enable | // bHMI | Yes (incl reboot) | Maintained | Modbus | DiscreteInput | Netvar | Bool |  |  | FE504_MizzenSheetCaptiveWinch.ix_RelayStatus | 1540 | [10 empty] | 0 |  |  | 1566 | E5.04
CaptiveWinch HalyardWinch TravellerCaptive |  | E5.04 | LAZ | Power Enable E5.04 Mizzen sheet captive winch | FE504_MzznSht.ox_PwrEnable | // bHMI | Yes (incl reboot) | Maintained | PLC | Dig output | Contact | 750-530 | 202A1 | DO7 |  |  | M-0-A relay | LAZ | JB.E5.04 | 28.E5.04.Pwr | 1 | Aradex drive | 28.E5.04.ST1 | 1 | ST1 connector | 4 | interface relay |  |  | 1567 | E5.04
CaptiveWinch HalyardWinch TravellerCaptive |  | E5.04 | LAZ | Power Enable relay status E5.04 Mizzen sheet captive winch | FE504_MzznSht.ix_RelayStatus | // bHMI | No | Momentary | PLC | Dig input | Contact | 750-430 | 100A1 | E8 |  |  | CTL (M-0-A relay) | LAZ | [8 empty] | interface relay auxiliary contact |  |  | 1568 | E5.04
CaptiveWinch HalyardWinch TravellerCaptive |  | E5.04 | LAZ | Mizzen sheet captive winch Pull | FE504_MzznSht.ox_Pull | // bHMI | No | Momentary | PLC | Dig output | Contact | 750-515 | 207A1 | DO4 |  |  | Isolated Relay output | LAZ | JB.E5.04 | 28.E5.04.m1 | 1 | Aradex drive | 28.E5.04.ST1 | 1 | ST1 connector | 4 |  |  |  | 1569 | E5.04
CaptiveWinch HalyardWinch TravellerCaptive |  | E5.04 | LAZ | Mizzen sheet captive winch Ease | FE504_MzznSht.ox_Ease | // bHMI | No | Momentary | PLC | Dig output | Contact | 750-515 | 207A1 | DO3 |  |  | Isolated Relay output | LAZ | JB.E5.04 | 28.E5.04.m1 | 1 | Aradex drive | 28.E5.04.ST1 | 1 | ST1 connector | 4 |  |  |  | 1570 | E5.04
CaptiveWinch HalyardWinch TravellerCaptive |  | E5.04 | LAZ | Mizzen sheet captive winch Speed | FE504_MzznSht.ost_Spd |  | No | Bit's | PLC | Ana output | 4-20mA | 750-555 | 401A2 | AO2 |  |  |  | LAZ | JB.E5.04 | 28.E5.04.m1 | 2 | Aradex drive | 28.E5.04.ST1 | 2 | ST1 connector | 4 |  |  |  | 1571 | E5.04
CaptiveWinch HalyardWinch TravellerCaptive |  | E5.04 | LAZ | Mizzen sheet captive winch Torque | FE504_MzznSht.ost_Trq |  | No | Bit's | PLC | Ana output | 0-10V | 750-559 | 400A2 | AO2 |  |  |  | LAZ | JB.E5.04 | 28.E5.04.m1 | 2 | Aradex drive | 28.E5.04.ST1 | 2 | ST1 connector | 4 |  |  |  | 1572 | E5.04
CaptiveWinch HalyardWinch TravellerCaptive CrowsNest |  | E5.04 | LAZ | Mizzen sheet captive winch Brake 1 | FE504_MzznSht.ix_Brk1 | // bHMI | No | Momentary | CAN-HDC03 | Input | Canbus |  |  | 5 |  |  |  | JB.E5.04 | Filterbox E5.04 | 28.E5.04.Bk1.1 |  | Brake 1 | 28.E5.04.Bk1 | 2 | Wired |  |  |  |  | 1573 | E5.04
CaptiveWinch HalyardWinch TravellerCaptive CrowsNest | 6 | E5.04 |  | Mizzen sheet captive winch Brake 2 | FE504_MzznSht.ix_Brk2 | // bHMI | No | Momentary | CAN | Input | Canbus | [6 empty] | JB.E5.04 | Filterbox E5.04 | 28.E5.04.Bk |  | Brake 2 | 28.E5.04.Bk2 | 2 | Wired |  | cancelled |  |  | 1574 | E5.04
CaptiveWinch HalyardWinch TravellerCaptive CrowsNest |  | E5.04-Dti | LAZ | Mizzen sheet captive winch Drum Tension Indic. | FE504_MzznSht.ix_SnsrDti | // bHMI | No | Momentary | PLC | Dig input | Contact | 750-430 | 106A1 | E4 |  |  | Sensor | LAZ | JB.E5.04 | 28.E5.04.m1 | 1 | sensor | 28.E5.04.s3 | 5 | Wired | 2 |  |  |  | 1575 | E5.04
CaptiveWinch HalyardWinch TravellerCaptive CrowsNest |  | E5.04-In | LAZ | Mizzen sheet captive winch Inner limit | FE504_MzznSht.ix_SnsrIn | // bHMI | No | Momentary | PLC | Dig input | Contact | 750-430 | 106A1 | E2 |  |  | Sensor | LAZ | JB.E5.04 | 28.E5.04.m1 | 1 | sensor | 28.E5.04.s1 | 4 | M12 5p straight conn. |  |  |  |  | 1576 | E5.04
CaptiveWinch HalyardWinch TravellerCaptive CrowsNest |  | E5.04-Out | LAZ | Mizzen sheet captive winch Outer limit | FE504_MzznSht.ix_SnsrOut | // bHMI | No | Momentary | PLC | Dig input | Contact | 750-430 | 106A1 | E7 |  |  | Sensor | LAZ | JB.E5.04 | 28.E5.04.m1 | 1 | sensor | 28.E5.04.s2 | 4 | M12 5p straight conn. |  |  |  |  | 1577 | E5.04
CaptiveWinch HalyardWinch TravellerCaptive CrowsNest | 8 | E5.04-Dti | Netvar | Mizzen sheet captive winch Drum Tension Alarm | FE504_MizzenSheetCaptiveWinch.x_SnsrDtiAlarm | // bHMI Alarm | No | Momentary | Modbus | DiscreteInput | Netvar | Bool |  |  | FE504_MizzenSheetCaptiveWinch.x_SnsrDtiAlarm | 1544 | Alarm | [12 empty] | 1578 | E5.04
CaptiveWinch HalyardWinch TravellerCaptive CrowsNest | 8 | E5.04-In | Netvar | Mizzen sheet captive winch Inner Alarm | FE504_MizzenSheetCaptiveWinch.xInnerLimit | // bHMI Alarm | No | Momentary | Modbus | DiscreteInput | Netvar | Bool |  |  | FE504_MizzenSheetCaptiveWinch.xInnerLimit | 1545 | Alarm | [12 empty] | 1579 | E5.04
CaptiveWinch HalyardWinch TravellerCaptive CrowsNest | 8 | E5.04-Out | Netvar | Mizzen sheet captive winch Outer Alarm | FE504_MizzenSheetCaptiveWinch.xOuterLimit | // bHMI Alarm | No | Momentary | Modbus | DiscreteInput | Netvar | Bool |  |  | FE504_MizzenSheetCaptiveWinch.xOuterLimit | 1546 | Alarm | [12 empty] | 1580 | E5.04
CaptiveWinch HalyardWinch TravellerCaptive CrowsNest |  | E5.04 | LAZ | Mizzen sheet captive winch Manual control | FE504_MzznSht.ix_MnlCtrl | // bHMI | No | Momentary | PLC | Dig input | Contact | 750-430 | 106A1 | E8 |  |  | Switch | LAZ | JB.E5.04 | 28.E5.04.m1 | 1 |  |  |  | Wired |  |  |  |  | 1581 | E5.04
CaptiveWinch HalyardWinch TravellerCaptive |  | E5.04 | LAZ | Mizzen sheet captive winch Actual speed | FE504_MzznSht.ii_ActSpd | // iHMI | No | Rpm | CAN-HDC03 | Input | Canbus |  |  | 5 |  |  |  | JB.E5.03 | JB.E5.04 | 28.87.11 |  | Motor | 28.E5.04.ST2 |  | Wired |  |  |  |  | 1582 | E5.04
CaptiveWinch HalyardWinch TravellerCaptive |  | E5.04 | LAZ | Mizzen sheet captive winch Actual Torque | FE504_MzznSht.ii_ActTrq | // iHMI | No | Nm | CAN-HDC03 | Input | Canbus |  |  | 5 |  |  |  | JB.E5.03 | JB.E5.04 | 28.87.11 |  | Motor | 28.E5.04.ST2 |  | Wired |  |  |  |  | 1583 | E5.04
CaptiveWinch HalyardWinch TravellerCaptive |  | E5.04 | LAZ | Mizzen sheet captive winch Igbt Temperatuur | FE504_MzznSht.ii_IgbtTemp | // iHMI | No | Nm | CAN-HDC03 | Input | Canbus |  |  | 5 |  |  |  | JB.E5.03 | JB.E5.04 | 28.87.11 |  | Motor | 28.E5.04.ST2 |  | Wired |  |  |  |  | 1584 | E5.04
CaptiveWinch HalyardWinch TravellerCaptive |  | E5.04 | LAZ | Mizzen sheet captive winch Ease Speed setpoint | FE504_MzznSht.io_EaseSpdStp | // iHMI | yes | Rpm | CAN-HDC03 | Output | Canbus |  |  | 5 |  |  |  | JB.E5.03 | JB.E5.04 | 28.87.11 |  | Aradex drive | 28.E5.04.ST1 |  | ST1 connector | 4 |  |  |  | 1585 | E5.04
CaptiveWinch HalyardWinch TravellerCaptive |  | E5.04 | LAZ | Mizzen sheet captive winch Pull Speed setpoint | FE504_MzznSht.io_PullSpdStp | // iHMI | yes | Rpm | CAN-HDC03 | Output | Canbus |  |  | 5 |  |  |  | JB.E5.03 | JB.E5.04 | 28.87.11 |  | Aradex drive | 28.E5.04.ST1 |  | ST1 connector | 4 |  |  |  | 1586 | E5.04
CaptiveWinch HalyardWinch TravellerCaptive |  | E5.04 | LAZ | Mizzen sheet captive winch Ease Torque setpoint | FE504_MzznSht.io_EaseTrqStp | // iHMI | No | Nm | CAN-HDC03 | Output | Canbus |  |  | 5 |  |  |  | JB.E5.03 | JB.E5.04 | 28.87.11 |  | Aradex drive | 28.E5.04.ST1 |  | ST1 connector | 4 |  |  |  | 1587 | E5.04
CaptiveWinch HalyardWinch TravellerCaptive |  | E5.04 | LAZ | Mizzen sheet captive winch Pull Torque setpoint | FE504_MzznSht.io_PullTrqStp | // iHMI | No | Nm | CAN-HDC03 | Output | Canbus |  |  | 5 |  |  |  | JB.E5.03 | JB.E5.04 | 28.87.11 |  | Aradex drive | 28.E5.04.ST1 |  | ST1 connector | 4 |  |  |  | 1588 | E5.04
joystick |  | E5.04 | HLMps | Joystick Mizzen sheet captive winch Helmstation Ps | HlmPsCntr.ist_E504_JstckMzznSht | // iHMI | No | Bit's | PLC | Ana input | Potentiom. | 750-450 | 301A1 | AI3 |  |  |  | HLMps | Helmstation PS | 28.50.01.m | 3 |  |  |  | Terminal strip |  |  |  |  | 1589 | E5.04
joystick |  | E5.04 | HLMps | Joystick out of center Mizzen sheet captive winch Helmstation Ps | HlmPsCntr.ix_E504_JstckOOCMzznSht | // bHMI | No | Momentary | PLC | Dig input | Contact | 750-430 | 103A1 | E5 |  |  |  | HLMps | Helmstation PS | 28.50.02.m | 1 |  |  |  | Terminal strip |  |  |  |  | 1590 | E5.04
joystick |  | E5.04 | HLMsb | Joystick Mizzen sheet captive winch Helmstation Sb | HlmSbCntr.ist_E504_JstckMzznSht | // iHMI | No | Bit's | PLC | Ana input | Potentiom. | 750-450 | 301A1 | AI3 |  |  |  | HLMsb | Helmstation SB | 28.51.01.m | 3 |  |  |  | Terminal strip |  |  |  |  | 1591 | E5.04
joystick |  | E5.04 | HLMsb | Joystick out of center Mizzen sheet captive winch Helmstation Sb | HlmSbCntr.ix_E504_JstckOOCMzznSht | // bHMI | No | Momentary | PLC | Dig input | Contact | 750-430 | 101A1 | E6 |  |  |  | HLMsb | Helmstation SB | 28.51.02.m | 1 |  |  |  | Terminal strip |  |  |  |  | 1592 | E5.04
joystick |  | E5.04 | RCMzzn | Joystick Mizzen sheet captive winch Mizzen sail remote | RCMzzn.ii_E504_JstckMzznSht | // iHMI | No | Bit's | Remote | Input | Busvar | [6 empty] | MAIN | RCMzzn | 28.92.33 | [9 empty] | 1593 | E5.04
joystick |  | E5.04 | RCMzzn | Joystick out of center Mizzen sheet captive winch Mizzen sail remote | RCMzzn.ix_E504_JstckOOCMzznSht | // bHMI | No | Momentary | Remote | Input | Busvar | [6 empty] | MAIN | RCMzzn | 28.92.33 | [9 empty] | 1594 | E5.04
UtilityWinch |  | E5.04-LC | LAZ | Mizzen sheet captive winch load cell | FE504_MzznSht.ii_SnsrLC | // iHMI | No | Bit's | CAN-MzznMst | Input | Canbus |  |  | 21 |  |  | Sensor | JB.E5.05 | JB.E5.04-LC | 28.88.05 | 3 | Sensor | 28.E5.04.LC | 4 | M12 5p straight conn. ¿ | ¿ |  |  |  | 1595 | E5.04
|  | E5.04-LC | Netvar | Mizzen sheet captive winch Actual Load | FE504_MzznSht.ow_ActLoad_10kg | // wHMI | No | 10Kg | Modbus | InputReg | Netvar | INT |  |  | FE504_MizzenSheetCaptiveWinch.st_load.i_Load | 1548 | [13 empty] | 1596 | E5.04
CaptiveWinch HalyardWinch TravellerCaptive | 6 | E5.04-Pos | LAZ | Mizzen sheet captive winch Position sensor | FE504_MzznSht.ii_SnsrPos | // iHMI | No | Bit's | PLC | Ana input | 4-20mA | 750-455 | 303A1 | AI2 |  |  | Sensor |  | JB.E5.04 |  |  | Sensor | 28.87.12 | 5 | M12 5p straight conn. | ¿ |  |  |  | 1597 | E5.04
| 9 | E5.04-Pos | Netvar | Mizzen sheet captive winch Actual Line length centimeter | FE504_MzznSht.ow_ActPos_cm | // wHMI | No | cm | Modbus | InputReg | Netvar | INT |  |  | FE504_MizzenSheetCaptiveWinch.i_ActualLineLength | 1546 | [13 empty] | 1598 | E5.04
|  | E5.04-Pos | Netvar | Mizzen sheet captive winch Actual Position Permille | FE504_MzznSht.ow_ActPos_pm | // wHMI | No | ‰ | Modbus | InputReg | Netvar | INT |  |  | FE504_MizzenSheetCaptiveWinch.i_PositionPermille | 1547 | [13 empty] | 1599 | E5.04
1600
1601
TensC2ioner |  | E5.05 | LAZ | Mizzen sheet feeder motor 1 Ease | FE505_MzznShtFdr.ox_M1Ease | // bHMI | No | Momentary | CAN-MzznMst | Output | Canbus |  |  | 40 |  |  |  | LAZ | JB.E5.05 | 28.E5.05.IO1 | 1 | Motor | 28.E5.05.IO1 | 1 | M16 connector | 4 |  |  |  | 1602 | E5.05
TensC2ioner |  | E5.05 | LAZ | Mizzen sheet feeder motor 1 Pull | FE505_MzznShtFdr.ox_M1Pull | // bHMI | No | Momentary | CAN-MzznMst | Output | Canbus |  |  | 40 |  |  |  | LAZ | JB.E5.05 | 28.E5.05.IO1 | 1 | Motor | 28.E5.05.IO1 | 1 | M16 connector | 4 |  |  |  | 1603 | E5.05
TensC2ioner |  | E5.05 | LAZ | Mizzen sheet feeder motor 1 Ease Torque setpoint | FE505_MzznShtFdr.io_M1EaseTrqStp | // iHMI | yes | Nm | CAN-MzznMst | Output | Canbus |  |  | 40 |  |  |  | JB.PLC | JB.E5.05 | 28.88.02 |  | Motor | 28.E5.05.IO1 | 1 | M12 5p straight conn. | 4 |  |  |  | 1604 | E5.05
TensC2ioner |  | E5.05 | LAZ | Mizzen sheet feeder motor 1 Pull Torque setpoint | FE505_MzznShtFdr.io_M1PullTrqStp | // iHMI | yes | Nm | CAN-MzznMst | Output | Canbus |  |  | 40 |  |  |  | JB.PLC | JB.E5.05 | 28.88.02 |  | Motor | 28.E5.05.IO1 | 1 | M12 5p straight conn. | 4 |  |  |  | 1605 | E5.05
TensC2ioner |  | E5.05 | LAZ | Mizzen sheet feeder motor 1 Actual Speed | FE505_MzznShtFdr.ii_M1ActSpd | // iHMI | No | Rpm | CAN-MzznMst | Input | Canbus |  |  | 40 |  |  |  | JB.PLC | JB.E5.05 | 28.88.02 |  |  |  | 1 | M12 5p straight conn. |  |  |  |  | 1606 | E5.05
TensC2ioner |  | E5.05 | LAZ | Mizzen sheet feeder motor 1 Actual Torque | FE505_MzznShtFdr.ii_M1ActTrq | // iHMI | No | Nm | CAN-MzznMst | Input | Canbus |  |  | 40 |  |  |  | JB.PLC | JB.E5.05 | 28.88.02 |  |  |  | 1 | M12 5p straight conn. |  |  |  |  | 1607 | E5.05
TensC2ioner |  | E5.05 | LAZ | Mizzen sheet feeder motor 2 Ease | FE505_MzznShtFdr.ox_M2Ease | // bHMI | No | Momentary | CAN-MzznMst | Output | Canbus |  |  | 41 |  |  |  | LAZ | JB.E5.05 | 28.E5.05.IO2 | 1 | Motor | 28.E5.05.IO2 | 1 | M16 connector | 4 |  |  |  | 1608 | E5.05
TensC2ioner |  | E5.05 | LAZ | Mizzen sheet feeder motor 2 Pull | FE505_MzznShtFdr.ox_M2Pull | // bHMI | No | Momentary | CAN-MzznMst | Output | Canbus |  |  | 41 |  |  |  | LAZ | JB.E5.05 | 28.E5.05.IO2 | 1 | Motor | 28.E5.05.IO2 | 1 | M16 connector | 4 |  |  |  | 1609 | E5.05
TensC2ioner |  | E5.05 | LAZ | Mizzen sheet feeder motor 2 Ease Torque setpoint | FE505_MzznShtFdr.io_M2EaseTrqStp | // iHMI | yes | Nm | CAN-MzznMst | Output | Canbus |  |  | 41 |  |  |  | JB.PLC | JB.E5.05 | 28.88.02 |  | Motor | 28.E5.05.IO2 | 1 | M12 5p straight conn. | 4 |  |  |  | 1610 | E5.05
TensC2ioner |  | E5.05 | LAZ | Mizzen sheet feeder motor 2 Pull Torque setpoint | FE505_MzznShtFdr.io_M2PullTrqStp | // iHMI | yes | Nm | CAN-MzznMst | Output | Canbus |  |  | 41 |  |  |  | JB.PLC | JB.E5.05 | 28.88.02 |  | Motor | 28.E5.05.IO2 | 1 | M12 5p straight conn. | 4 |  |  |  | 1611 | E5.05
TensC2ioner |  | E5.05 | LAZ | Mizzen sheet feeder motor 2 Actual Speed | FE505_MzznShtFdr.ii_M2ActSpd | // iHMI | No | Rpm | CAN-MzznMst | Input | Canbus |  |  | 41 |  |  |  | JB.PLC | JB.E5.05 | 28.88.02 |  |  |  | 1 | M12 5p straight conn. |  |  |  |  | 1612 | E5.05
TensC2ioner |  | E5.05 | LAZ | Mizzen sheet feeder motor 2 Actual Torque | FE505_MzznShtFdr.ii_M2ActTrq | // iHMI | No | Nm | CAN-MzznMst | Input | Canbus |  |  | 41 |  |  |  | JB.PLC | JB.E5.05 | 28.88.02 |  |  |  | 1 | M12 5p straight conn. |  |  |  |  | 1613 | E5.05
1614
1615
Alg |  | E5.06 | Netvar | Enable E5.06 HMI Extern Pop-up capstan SB | CommTE.ix_0E5.06_EnblCpstnSb |  | No | Pulse | Modbus | Coil | Netvar | Bool |  |  | FE506_PopupCapstanSb.x_ExtOnOff | 1560 | [10 empty] | 0 |  |  | 1616 | E5.06
Alg |  | E5.06 | Netvar | Enable E5.06 Status HMI Pop-up capstan SB | FE506_CpstnSb.ox_Enable | // bHMI | Yes (incl reboot) | Maintained | Modbus | DiscreteInput | Netvar | Bool |  |  | FE506_PopupCapstanSb.ix_RelayStatus | 1560 | [10 empty] | 0 |  |  | 1617 | E5.06
RetrieverWinch FurlerE MooringWinch SailStorageDrums Anchorwinch UtilityWinch CrowsNest |  | E5.06 | LAZ | Power Enable E5.06 Pop-up capstan SB | FE506_CpstnSb.ox_PwrEnable | // bHMI | Yes (incl reboot) | Maintained | PLC | Dig output | Contact | 750-530 | 202A1 | DO2 |  |  | M-0-A relay | LAZ | JB.E5.06 | 28.E5.06.Pwr | 1 | Borgwarner drive | 28.E5.06.IO | 2 | Molex connector | 4 | interface relay |  |  | 1618 | E5.06
RetrieverWinch FurlerE MooringWinch SailStorageDrums Anchorwinch UtilityWinch CrowsNest |  | E5.06 | LAZ | Power Enable relay status E5.06 Pop-up capstan SB | FE506_CpstnSb.ix_RelayStatus | // bHMI | No | Momentary | PLC | Dig input | Contact | 750-430 | 111A1 | E5 |  |  | CTL (M-0-A relay) | LAZ | [8 empty] | interface relay auxiliary contact |  |  | 1619 | E5.06
MooringWinch Anchorwinch |  | E5.06 | LAZ | Pop-up capstan SB Pull speed setpoint | FE506_CpstnSb.io_PullSpdStp | // iHMI | yes | Rpm | CAN-HDC03 | Output | Canbus |  |  | 45 |  |  |  | JB.E5.02-LC | JB.E5.06 | 28.87.05 |  | Borgwarner drive | 28.E5.06.IO | 1 | Molex connector | 4 |  |  |  | 1620 | E5.06
MooringWinch Anchorwinch |  | E5.06 | LAZ | Pop-up capstan SB Ease speed setpoint | FE506_CpstnSb.io_EaseSpdStp | // iHMI | yes | Rpm | CAN-HDC03 | Output | Canbus |  |  | 45 |  |  |  | JB.E5.02-LC | JB.E5.06 | 28.87.05 |  | Borgwarner drive | 28.E5.06.IO | 1 | Molex connector | 4 |  |  |  | 1621 | E5.06
FurlerE MooringWinch Anchorwinch |  | E5.06 | LAZ | Pop-up capstan SB Actual Speed | FE506_CpstnSb.ii_ActSpd | // iHMI | No | Rpm | CAN-HDC03 | Input | Canbus |  |  | 45 |  |  |  | JB.E5.02-LC | JB.E5.06 | 28.87.05 |  | Motor | 28.E5.06.Enc | 1 | Encoder | 4 |  |  |  | 1622 | E5.06
FurlerE MooringWinch Anchorwinch |  | E5.06 | LAZ | Pop-up capstan SB Actual Torque | FE506_CpstnSb.ii_ActTrq | // iHMI | No | Nm | CAN-HDC03 | Input | Canbus |  |  | 45 |  |  |  | JB.E5.02-LC | JB.E5.06 | 28.87.05 |  | Motor | 28.E5.06.Enc | 1 | Encoder | 4 |  |  |  | 1623 | E5.06
MooringWinch |  | E5.06 | LAZ | Pop-up capstan SB limited speed Sensor | FE506_CpstnSb.ix_LmtdSpdSnsr | // bHMI | No | Momentary | CAN-HDC03 | Input | Canbus |  |  | 45 |  |  |  |  | JB.E5.06 |  | 3 | sensor | 28.E5.06.s1 | 1 | Wired | 2 | Sensor: IES206 |  |  | 1624 | E5.06
Cw | ¿ | E5.06 | LAZ | Button Pop-up capstan SB Pull | FE506_CpstnSb.ix_BtnPull | // bHMI | No | Momentary | CAN-HDC03 | Input | Canbus |  |  | 45 |  |  |  | JB.E5.06 | Deck switch | 28.E5.06.c1 |  | Borgwarner drive | 28.E5.06.IO | 2 | Terminal strip |  | 0 |  |  | 1625 | E5.06
Ccw | ¿ | E5.06 | LAZ | Button Pop-up capstan SB Ease | FE506_CpstnSb.ix_BtnEase | // bHMI | No | Momentary | CAN-HDC03 | Input | Canbus |  |  | 45 |  |  |  | JB.E5.06 | Deck switch | 28.E5.06.c2 |  | Borgwarner drive | 28.E5.06.IO | 2 | Terminal strip |  | 0 |  |  | 1626 | E5.06
1627
1628
Alg |  | E5.07 | Netvar | Enable E5.07 HMI Extern Mizzen mast deck winch SB | CommTE.ix_0E5.07_EnblMzznWnchSb |  | No | Pulse | Modbus | Coil | Netvar | Bool |  |  | FE507_MizzenMastDeckWinchSb.x_ExtOnOff | 1570 | [10 empty] | 0 |  |  | 1629 | E5.07
Alg |  | E5.07 | Netvar | Enable E5.07 Status HMI Mizzen mast deck winch SB | FE507_MzznWnchSb.ox_Enable | // bHMI | Yes (incl reboot) | Maintained | Modbus | DiscreteInput | Netvar | Bool |  |  | FE507_MizzenMastDeckWinchSb.ix_RelayStatus | 1570 | [10 empty] | 0 |  |  | 1630 | E5.07
RetrieverWinch FurlerE MooringWinch SailStorageDrums Anchorwinch UtilityWinch CrowsNest |  | E5.07 | LAZ | Power Enable E5.07 Mizzen mast deck winch SB | FE507_MzznWnchSb.ox_PwrEnable | // bHMI | Yes (incl reboot) | Maintained | PLC | Dig output | Contact | 750-530 | 202A1 | DO4 |  |  | M-0-A relay | LAZ | JB.E5.07 | 28.E5.07.Pwr | 1 | Borgwarner drive | 28.E5.07.IO | 2 | Molex connector | 4 | interface relay |  |  | 1631 | E5.07
RetrieverWinch FurlerE MooringWinch SailStorageDrums Anchorwinch UtilityWinch CrowsNest |  | E5.07 | LAZ | Power Enable relay status E5.07 Mizzen mast deck winch SB | FE507_MzznWnchSb.ix_RelayStatus | // bHMI | No | Momentary | PLC | Dig input | Contact | 750-430 | 111A1 | E7 |  |  | CTL (M-0-A relay) | LAZ | [8 empty] | interface relay auxiliary contact |  |  | 1632 | E5.07
UtilityWinch | ¿ | E5.07 | LAZ | Mizzen mast deck winch SB Speed setting 1 | FE507_MzznWnchSb.io_SpdStp1 | // iHMI | yes | ‰ | CAN-HDC03 | Output | Canbus |  |  | 10 |  |  |  | JB.E5.04-Pos | JB.E5.07 | 28.87.13 |  | Borgwarner drive | 28.E5.07.IO | 1 | Molex connector | 4 | Cable harken supply |  |  | 1633 | E5.07
UtilityWinch | ¿ | E5.07 | LAZ | Mizzen mast deck winch SB Speed setting 2 | FE507_MzznWnchSb.io_SpdStp2 | // iHMI | yes | ‰ | CAN-HDC03 | Output | Canbus |  |  | 10 |  |  |  | JB.E5.04-Pos | JB.E5.07 | 28.87.13 |  | Borgwarner drive | 28.E5.07.IO | 1 | Molex connector | 4 | Cable harken supply |  |  | 1634 | E5.07
UtilityWinch | ¿ | E5.07 | LAZ | Mizzen mast deck winch SB Speed setting 3 | FE507_MzznWnchSb.io_SpdStp3 | // iHMI | yes | ‰ | CAN-HDC03 | Output | Canbus |  |  | 10 |  |  |  | JB.E5.04-Pos | JB.E5.07 | 28.87.13 |  | Borgwarner drive | 28.E5.07.IO | 1 | Molex connector | 4 | Cable harken supply |  |  | 1635 | E5.07
UtilityWinch UtilityWinch BW |  | E5.07 | LAZ | Mizzen mast deck winch SB Actual Speed | FE507_MzznWnchSb.ii_ActSpd | // iHMI | No | rpm | CAN-HDC03 | Input | Canbus |  |  | 10 |  |  |  | JB.E5.04-Pos | JB.E5.07 | 28.87.13 |  | Motor | 28.E5.07.Enc | 1 | Encoder | 4 | Cable harken supply |  |  | 1636 | E5.07
UtilityWinch UtilityWinch BW |  | E5.07 | LAZ | Mizzen mast deck winch SB Actual Torque | FE507_MzznWnchSb.ii_ActTrq | // iHMI | No | Nm | CAN-HDC03 | Input | Canbus |  |  | 10 |  |  |  | JB.E5.04-Pos | JB.E5.07 | 28.87.13 |  | Motor | 28.E5.07.Enc | 1 | Encoder | 4 | Cable harken supply |  |  | 1637 | E5.07
UtilityWinch | ¿ | E5.07 | LAZ | Button 1 Mizzen mast deck winch SB | FE507_MzznWnchSb.ix_Btn1 | // bHMI | No | Momentary | CAN-HDC03 | Input | Canbus |  |  | 10 |  |  |  |  | JB.E5.07 |  | 2 | Deck switch | 28.E5.07.c1 | 4 | Wired |  |  |  |  | 1638 | E5.07
UtilityWinch | ¿ | E5.07 | LAZ | Button 2 Mizzen mast deck winch SB | FE507_MzznWnchSb.ix_Btn2 | // bHMI | No | Momentary | CAN-HDC03 | Input | Canbus |  |  | 10 |  |  |  |  | JB.E5.07 |  | 1 | Deck switch | 28.E5.07.c2 | 4 | Wired |  |  |  |  | 1639 | E5.07
UtilityWinch | ¿ | E5.07 | LAZ | Mizzen mast deck winch SB gear indication | FE507_MzznWnchSb.ix_SnsrSpd | // bHMI | No | Momentary | CAN-HDC03 | Input | Canbus |  |  | 10 |  |  |  |  | JB.E5.07 |  | 3 | Winch gear sensor | 28.E5.07.s1 | 3 | K70 connector | 2 | 2m cable K70 connector harken supply |  |  | 1640 | E5.07
1641
1642
Alg |  | E5.08 | Netvar | Enable E5.08 HMI Extern Aft deck deck winch SB | CommTE.ix_0E5.08_EnblAftWnchSb |  | No | Pulse | Modbus | Coil | Netvar | Bool |  |  | FE508_AftDeckDeckWinchSb.x_ExtOnOff | 1580 | [10 empty] | 0 |  |  | 1643 | E5.08
Alg |  | E5.08 | Netvar | Enable E5.08 Status HMI Aft deck deck winch SB | FE508_AftWnchSb.ox_Enable | // bHMI | Yes (incl reboot) | Maintained | Modbus | DiscreteInput | Netvar | Bool |  |  | FE508_AftDeckDeckWinchSb.ix_RelayStatus | 1580 | [10 empty] | 0 |  |  | 1644 | E5.08
RetrieverWinch FurlerE MooringWinch SailStorageDrums Anchorwinch UtilityWinch CrowsNest |  | E5.08 | LAZ | Power Enable E5.08 Aft deck deck winch SB | FE508_AftWnchSb.ox_PwrEnable | // bHMI | Yes (incl reboot) | Maintained | PLC | Dig output | Contact | 750-530 | 202A1 | DO6 |  |  | M-0-A relay | LAZ | JB.E5.08 | 28.E5.08.Pwr | 1 | Borgwarner drive | 28.E5.08.IO | 2 | Molex connector | 4 | interface relay |  |  | 1645 | E5.08
RetrieverWinch FurlerE MooringWinch SailStorageDrums Anchorwinch UtilityWinch CrowsNest |  | E5.08 | LAZ | Power Enable relay status E5.08 Aft deck deck winch SB | FE508_AftWnchSb.ix_RelayStatus | // bHMI | No | Momentary | PLC | Dig input | Contact | 750-430 | 111A1 | E2 |  |  | CTL (M-0-A relay) | LAZ | [8 empty] | interface relay auxiliary contact |  |  | 1646 | E5.08
UtilityWinch | ¿ | E5.08 | LAZ | Aft deck deck winch SB Speed setting 1 | FE508_AftWnchSb.io_SpdStp1 | // iHMI | yes | ‰ | CAN-HDC03 | Output | Canbus |  |  | 9 |  |  |  | JB.E5.06 | JB.E5.08 | 28.87.06 |  | Borgwarner drive | 28.E5.08.IO | 1 | Molex connector | 4 | Cable harken supply |  |  | 1647 | E5.08
UtilityWinch | ¿ | E5.08 | LAZ | Aft deck deck winch SB Speed setting 2 | FE508_AftWnchSb.io_SpdStp2 | // iHMI | yes | ‰ | CAN-HDC03 | Output | Canbus |  |  | 9 |  |  |  | JB.E5.06 | JB.E5.08 | 28.87.06 |  | Borgwarner drive | 28.E5.08.IO | 1 | Molex connector | 4 | Cable harken supply |  |  | 1648 | E5.08
UtilityWinch | ¿ | E5.08 | LAZ | Aft deck deck winch SB Speed setting 3 | FE508_AftWnchSb.io_SpdStp3 | // iHMI | yes | ‰ | CAN-HDC03 | Output | Canbus |  |  | 9 |  |  |  | JB.E5.06 | JB.E5.08 | 28.87.06 |  | Borgwarner drive | 28.E5.08.IO | 1 | Molex connector | 4 | Cable harken supply |  |  | 1649 | E5.08
UtilityWinch UtilityWinch BW |  | E5.08 | LAZ | Aft deck deck winch SB Actual Speed | FE508_AftWnchSb.ii_ActSpd | // iHMI | No | rpm | CAN-HDC03 | Input | Canbus |  |  | 9 |  |  |  | JB.E5.06 | JB.E5.08 | 28.87.06 |  | Motor | 28.E5.08.Enc | 1 | Encoder | 4 | Cable harken supply |  |  | 1650 | E5.08
UtilityWinch UtilityWinch BW |  | E5.08 | LAZ | Aft deck deck winch SB Actual Torque | FE508_AftWnchSb.ii_ActTrq | // iHMI | No | Nm | CAN-HDC03 | Input | Canbus |  |  | 9 |  |  |  | JB.E5.06 | JB.E5.08 | 28.87.06 |  | Motor | 28.E5.08.Enc | 1 | Encoder | 4 | Cable harken supply |  |  | 1651 | E5.08
UtilityWinch | ¿ | E5.08 | LAZ | Button 1 Aft deck deck winch SB | FE508_AftWnchSb.ix_Btn1 | // bHMI | No | Momentary | CAN-HDC03 | Input | Canbus |  |  | 9 |  |  |  |  | JB.E5.08 |  | 2 | Deck switch | 28.E5.08.c1 | 4 | Wired |  |  |  |  | 1652 | E5.08
UtilityWinch | ¿ | E5.08 | LAZ | Button 2 Aft deck deck winch SB | FE508_AftWnchSb.ix_Btn2 | // bHMI | No | Momentary | CAN-HDC03 | Input | Canbus |  |  | 9 |  |  |  |  | JB.E5.08 |  | 1 | Deck switch | 28.E5.08.c2 | 4 | Wired |  |  |  |  | 1653 | E5.08
UtilityWinch | ¿ | E5.08 | LAZ | Aft deck deck winch SB gear indication | FE508_AftWnchSb.ix_SnsrSpd | // bHMI | No | Momentary | CAN-HDC03 | Input | Canbus |  |  | 9 |  |  |  |  | JB.E5.08 |  | 3 | Winch gear sensor | 28.E5.08.s1 | 3 | K70 connector | 2 | 2m cable K70 connector harken supply |  |  | 1654 | E5.08
UtilityWinch |  | E5.08-LC | LAZ | Aft deck deck winch SB load cell | FE508_AftWnchSb.ii_SnsrLC | // iHMI | No | Bit's | CAN-HDC03 | Input | Canbus |  |  | 9 |  |  | Sensor | JB.E5.06 | JB.E5.08 | 28.87.06 | 3 | Sensor | 28.E5.08.s2 | 4 | Wired | 4 |  |  |  | 1655 | E5.08
|  | E5.08-LC | Netvar | Aft deck deck winch SB Actual Load | FE508_AftWnchSb.ow_ActLoad_10kg | // wHMI | No | 10Kg | Modbus | InputReg | Netvar | INT |  |  | FE508_AftDeckDeckWinchSb.st_load.i_Load | 1588 | [13 empty] | 1656 | E5.08
1657
1658
Alg |  | 6.00 | Netvar | Enable 6.00 HMI Extern Tender crane | CommTE.ix_0600_EnblTndrCrn |  | No | Pulse | Modbus | Coil | Netvar | Bool |  |  | F0600_TenderCrane.x_ExtOnOff | 600 | [10 empty] | 0 |  |  | 1659 | 6.00
Alg |  | 6.00 | Netvar | Enable 6.00 Status HMI Tender crane | F0600_TndrCrn.ox_Enable | // bHMI | Yes (incl reboot) | Maintained | Modbus | DiscreteInput | Netvar | Bool |  |  | F0600_TenderCrane.ix_RelayStatus | 600 | [10 empty] | 0 |  |  | 1660 | 6.00
BoardEquipment DeckCrane |  | 6.00 | HYP | Tender crane oil request | F0600_TndrCrn.ix_OilRqst | // bHMI | No | Momentary | PLC | Dig input | Contact | 750-430 | 102A1 | E2 |  |  |  | HYP | JB.6.00 | 28.06.00.m1 | 2 |  |  |  | Terminal strip |  |  |  |  | 1661 | 6.00
BoardEquipment DeckCrane |  | 6.00 | HYP | Tender crane Enable | F0600_TndrCrn.ox_SystmEnbl | // bHMI | No | Momentary | PLC | Dig output | Contact | 750-515 | 209A2 | DO3 |  |  | Isolated Relay output | HYP | JB.6.00 | 28.06.00.m1 | 1 |  |  |  | Terminal strip |  |  |  |  | 1662 | 6.00
DeckCrane |  | 6.00 | HYP | Tender crane E-stop | F0600_TndrCrn.ix_Estop | // bHMI | No | Momentary | PLC | Dig input | Contact | 750-430 | 102A1 | E4 |  |  |  | HYP | JB.6.00 | 28.06.00.m1 | 1 |  |  |  | Terminal strip |  |  |  |  | 1663 | 6.00
DeckCrane |  | 6.00 | HYP | Tender crane HPU running | F0600_TndrCrn.ox_HpuRnnng | // bHMI | No | Momentary | PLC | Dig output | Contact | 750-515 | 209A2 | DO4 |  |  | Isolated Relay output | HYP | JB.6.00 | 28.06.00.m1 | 1 |  |  |  | Terminal strip |  |  |  |  | 1664 | 6.00
| 6 | 6.00 | HYP | Tender crane 6/2 valve Backup / Sail system | F0600_TndrCrn.ox_Sailsystm | // bHMI | No | Momentary | PLC | Dig output | Contact | 750-530 | 200A1 | DO1 |  |  | M-0-A relay | HYP | JB.E6.00 | 28.06.00.m2 | 2 | Valve | 28.E6.00.v1 | 2 | DIN 43650-A with diode & led |  |  |  |  | 1665 | 6.00
| 6 | 6.00 | HYP | Tender crane 6/2 valve relay status | F0600_TndrCrn.ix_PwrRelayStatus | // bHMI | No | Momentary | PLC | Dig input | Contact | 750-430 | 100A1 | E1 |  |  | CTL (M-0-A relay) | [9 empty] | interface relay auxiliary contact |  |  | 1666 | 6.00
[12 empty] | INT | [17 empty] | 1667
| 6 | RCSpare1 | Netvar | Spare 1 sail wireless remote running _ext | RCSpare1.ox_Running_Ext | // bHMI | No | Momentary | Modbus | DiscreteInput | Netvar | Bool |  |  | Remotes.sRcSpare1.ix_Running | 3140 | [13 empty] | 1668 | RCSpa
| 6 | RCSpare1 | Netvar | Button Spare 1 sail wireless remote enable extern | CommTE.ix_RCSpare1_BtnEnable_Ext |  | No | Pulse | Modbus | Coil | Netvar | Bool |  |  | Remotes.sRcSpare1.Enable.x_ExtOnOff | 3040 | [13 empty] | 1669 | RCSpa
| 6 | RCSpare1 | Netvar | Indication Spare 1 sail wireless remote enable extern | RCSpare1.ox_Enable | // bHMI | Yes (incl reboot) | Maintained | Modbus | DiscreteInput | Netvar | Bool |  |  | Remotes.sRcSpare1.Enable.x_Enabled | 3040 | [13 empty] | 1670 | RCSpa
| 6 | RCSpare1 | HYP | Spare 1 sail wireless remote Running | RCSpare1.ix_Running | // bHMI | No | Momentary | PLC | Dig input | Contact | 750-430 | 111A1 | E3 |  |  |  | HYP | RCSpare1 | 28.40.01.m | 4 |  |  |  | 14p+PE amph |  |  |  |  | 1671 | RCSpa
| 6 | RCSpare1 | HYP | Spare 1 sail wireless remote E-stop | RCSpare1.ix_Estop | // bHMI | No | Momentary | PLC | Dig input | Contact | 750-430 | 111A1 | E1 |  |  |  | HYP | RCSpare1 | 28.40.01.m | 1 |  |  |  | 14p+PE amph |  |  |  |  | 1672 | RCSpa
| 6 | RCSpare1 | RCSpare1 | Spare 1 sail wireless remote E-stop | RCSpare1.ix_EStopCan | // bHMI | No | Momentary | Remote | Input | Busvar | [6 empty] | HYP | RCSpare1 | [5 empty] | Terminal strip |  |  |  |  | 1673 | RCSpa
1674
| 6 | RCSpare2 | Netvar | Spare 2 sail wireless remote running _ext | RCSpare2.ox_Running_Ext | // bHMI | No | Momentary | Modbus | DiscreteInput | Netvar | Bool |  |  | Remotes.sRcSpare2.ix_Running | 3141 | [13 empty] | 1675 | RCSpa
| 6 | RCSpare2 | Netvar | Button Spare 2 sail wireless remote enable extern | CommTE.ix_RCSpare2_BtnEnable_Ext |  | No | Pulse | Modbus | Coil | Netvar | Bool |  |  | Remotes.sRcSpare2.Enable.x_ExtOnOff | 3041 | [13 empty] | 1676 | RCSpa
| 6 | RCSpare2 | Netvar | Indication Spare 2 sail wireless remote enable extern | RCSpare2.ox_Enable | // bHMI | Yes (incl reboot) | Maintained | Modbus | DiscreteInput | Netvar | Bool |  |  | Remotes.sRcSpare2.Enable.x_Enabled | 3041 | [13 empty] | 1677 | RCSpa
| 6 | RCSpare2 | HYP | Spare 2 sail wireless remote Running | RCSpare2.ix_Running | // bHMI | No | Momentary | PLC | Dig input | Contact | 750-430 | 111A1 | E7 |  |  |  | HYP | RCSpare2 | 28.41.01.m | 4 |  |  |  | 14p+PE amph |  |  |  |  | 1678 | RCSpa
| 6 | RCSpare2 | HYP | Spare 2 sail wireless remote E-stop | RCSpare2.ix_Estop | // bHMI | No | Momentary | PLC | Dig input | Contact | 750-430 | 111A1 | E5 |  |  |  | HYP | RCSpare2 | 28.41.01.m | 1 |  |  |  | 14p+PE amph |  |  |  |  | 1679 | RCSpa
| 6 | RCSpare2 | RCSpare2 | Spare 2 sail wireless remote E-stop | RCSpare2.ix_EStopCan | // bHMI | No | Momentary | Remote | Input | Busvar | [6 empty] | HYP | RCSpare2 | [5 empty] | Terminal strip |  |  |  |  | 1680 | RCSpa
1681
| 6 | RCSpare3 | Netvar | Spare 3 sail wireless remote running _ext | RCSpare3.ox_Running_Ext | // bHMI | No | Momentary | Modbus | DiscreteInput | Netvar | Bool |  |  | Remotes.sRcSpare3.ix_Running | 3142 | [13 empty] | 1682 | RCSpa
| 6 | RCSpare3 | Netvar | Button Spare 3 sail wireless remote enable extern | CommTE.ix_RCSpare3_BtnEnable_Ext |  | No | Pulse | Modbus | Coil | Netvar | Bool |  |  | Remotes.sRcSpare3.Enable.x_ExtOnOff | 3042 | [13 empty] | 1683 | RCSpa
| 6 | RCSpare3 | Netvar | Indication Spare 3 sail wireless remote enable extern | RCSpare3.ox_Enable | // bHMI | Yes (incl reboot) | Maintained | Modbus | DiscreteInput | Netvar | Bool |  |  | Remotes.sRcSpare3.Enable.x_Enabled | 3042 | [13 empty] | 1684 | RCSpa
| 6 | RCSpare3 | HYP | Spare 3 sail wireless remote Running | RCSpare3.ix_Running | // bHMI | No | Momentary | PLC | Dig input | Contact | 750-430 | 111A1 | E4 |  |  |  | HYP | RCSpare3 | 28.42.01.m | 4 |  |  |  | 14p+PE amph |  |  |  |  | 1685 | RCSpa
| 6 | RCSpare3 | HYP | Spare 3 sail wireless remote E-stop | RCSpare3.ix_Estop | // bHMI | No | Momentary | PLC | Dig input | Contact | 750-430 | 111A1 | E2 |  |  |  | HYP | RCSpare3 | 28.42.01.m | 1 |  |  |  | 14p+PE amph |  |  |  |  | 1686 | RCSpa
| 6 | RCSpare3 | RCSpare3 | Spare 3 sail wireless remote E-stop | RCSpare3.ix_EStopCan | // bHMI | No | Momentary | Remote | Input | Busvar | [6 empty] | HYP | RCSpare3 | [5 empty] | Terminal strip |  |  |  |  | 1687 | RCSpa
1688
| 6 | E1.08 | FPK | Sail drum work switch Enabled | FE108_SlDrm.ix_WrkSwtch | // bHMI | No | Momentary | PLC | Dig input | Contact | 750-430 | 103A1 | E5 |  |  |  | FPK | JB.E1.08 | 28.E1.08.m1 | 1 | CB.E1.08 | 28.E1.08.m2 | 1 | Terminal strip |  |  |  |  | 1689 | E1.08
| 6 | E1.08 | FPK | Sail drum speed | FE108_SlDrm.ost_Spd | // iHMI | No | Bit's | PLC | Ana output | 0-10V | 750-559 | 400A1 | AO1 |  |  |  | FPK | JB.E1.08 | 28.E1.08.m1 | 2 | Borgwarner drive | 28.E1.08.IO | 2 | Molex connector | 4 |  |  |  | 1690 | E1.08
| 6 | E1.08 | FPK | Sail drum Actual Speed | FE108_SlDrm.ii_ActSpd | // iHMI | No | Rpm | CAN-HDC06 | Input | Canbus |  |  | 43 |  |  |  |  | Borgwarner drive |  |  | Motor | 28.E1.08.Enc | 1 | Encoder |  |  |  |  | 1691 | E1.08
| 6 | E1.08 | FPK | Sail drum Actual Torque | FE108_SlDrm.ii_ActTrq | // iHMI | No | Nm | CAN-HDC06 | Input | Canbus |  |  | 43 |  |  |  |  | Borgwarner drive |  |  | Motor | 28.E1.08.Enc | 1 | Encoder |  |  |  |  | 1692 | E1.08
1693
| 6 | SJ-LC | FPK | Storm Sail Furler wireles loacell |  | // iHMI | No | 10Kg | CAN-HDC06 | Input | Canbus |  |  | 0 |  |  |  |  | FPK |  |  | Cyclops Gateway | 28.81.01 |  | M12 5p straight conn. |  |  |  |  | 1694 | SJ-LC
| 6 | SJ-LC | Netvar | Storm Sail Furler Actual Load |  | // wHMI | No | 10Kg | Modbus | InputReg | Netvar | INT |  |  | Mast.StormSailFurlerLoad.i_Load | 104 | [13 empty] | 1695 | SJ-LC
| 6 | 2.03-LC | MAIN | Main Checkstay wireles loacell Ps |  | // iHMI | No | 10Kg | CAN-Tech | Input | Canbus |  |  | 0 |  |  |  |  | JB.4.02-Pos |  |  | Cyclops Gateway | 28.85.02 |  | M12 5p straight conn. |  |  |  |  | 1696 | 2.03
| 6 | 2.03-LC | MAIN | Main Checkstay wireles loacell Sb |  | // iHMI | No | 10Kg | CAN-Tech | Input | Canbus |  |  | 0 |  |  |  |  | JB.4.02-Pos |  |  | Cyclops Gateway | 28.85.02 |  | M12 5p straight conn. |  |  |  |  | 1697 | 2.03
| 6 | 2.03-LC | Netvar | Main Checkstay Ps Actual Load | F0203_MainCheckstayDeflector.i_ActualLoadPs | // wHMI | No | 10Kg | Modbus | InputReg | Netvar | INT |  |  | F0203_MainCheckstayDeflector.st_loadPs.i_Load | 234 | [13 empty] | 1698 | 2.03
| 6 | 2.03-LC | Netvar | Main Checkstay Sb Actual Load | F0203_MainCheckstayDeflector.i_ActualLoadSb | // wHMI | No | 10Kg | Modbus | InputReg | Netvar | INT |  |  | F0203_MainCheckstayDeflector.st_loadSb.i_Load | 235 | [13 empty] | 1699 | 2.03
| 6 | 5.03-LC | LAZ | Mizzen Checkstay wireles loadcell Ps |  | // iHMI | No | 10Kg | CAN-HDC02 | Input | Canbus |  |  | 0 |  |  |  |  | LAZ |  |  | Cyclops Gateway | 28.87.01 |  | M12 5p straight conn. |  |  |  |  | 1700 | 5.03
| 6 | 5.03-LC | LAZ | Mizzen Checkstay wireles loadcell Sb |  | // iHMI | No | 10Kg | CAN-HDC02 | Input | Canbus |  |  | 0 |  |  |  |  | LAZ |  |  | Cyclops Gateway | 28.87.01 |  | M12 5p straight conn. |  |  |  |  | 1701 | 5.03
| 9 | 5.03-LC | Netvar | Mizzen Checkstay Ps Actual Load | F0503_MizzenCheckstayDeflector.i_ActualLoadPs | // wHMI | No | 10Kg | Modbus | InputReg | Netvar | INT |  |  | F0503_MizzenCheckstayDeflector.st_loadPs.i_Load | 534 | [13 empty] | 1702 | 5.03
| 9 | 5.03-LC | Netvar | Mizzen Checkstay Sb Actual Load | F0503_MizzenCheckstayDeflector.i_ActualLoadSb | // wHMI | No | 10Kg | Modbus | InputReg | Netvar | INT |  |  | F0503_MizzenCheckstayDeflector.st_loadSb.i_Load | 535 | [13 empty] | 1703 | 5.03
1704
| 6 | 2.04-LC | MST | Main boom preventer loadpin | F0202_MnBmPrvntr.ist_SnsrLC | // iHMI | No | Bit's | CAN-MnMst | Input | Canbus |  |  | 3 |  |  | Sensor | [12 empty] | 1705 | 2.04
| 6 | 2.02-LC | MST | Main Vang loadpin | F0202_MnBmVng.ist_SnsrLC | // iHMI | No | Bit's | CAN-MnMst | Input | Canbus |  |  | 5 |  |  | Sensor | [12 empty] | 1706 | 2.02
| 6 | 5.06-LC | LAZ | Mizzen boom preventer loadpin | F0506_MzznBmPrvntr.ist_SnsrLC | // iHMI | No | Bit's | CAN-MzznMst | Input | Canbus |  |  | 23 |  |  | Sensor | [12 empty] | 1707 | 5.06
| 6 | 5.02-LC | LAZ | Mizzen Vang loadpin | F0502_MzznBmVng.ist_SnsrLC | // iHMI | No | Bit's | CAN-MzznMst | Input | Canbus |  |  | 25 |  |  | Sensor | [12 empty] | 1708 | 5.02
1709
| 6 | 4.01 | LAZ | Sensor Mizzen headsail lock | F0401_MzznHdFrlr.ix_SnsrHdslLck | // bHMI | No | Momentary | CAN-MzznMst | Input | Canbus |  |  | 110 020D - ch7 | [15 empty] | 1710 | 4.01
| 6 | 4.01 | LAZ | Sensor Mizzen headsail overhoist | F0401_MzznHdFrlr.ix_SnsrHdslLckOvrhst | // bHMI | No | Momentary | CAN-MzznMst | Input | Canbus |  |  | 110 020D - ch8 | [15 empty] | 1711 | 4.01
1712
| 6 | A2 | MST | Sensor Main A2 lock | MnMst.ix_SnsrA2Lck | // bHMI | No | Momentary | CAN-MnMst | Input | Canbus |  |  | 100 020A - ch9 | [15 empty] | 1713 | A2
| 6 | A2 | MST | Sensor Main A2 overhoist | MnMst.ix_SnsrA2LckOvrhst | // bHMI | No | Momentary | CAN-MnMst | Input | Canbus |  |  | 100 020A - ch10 | [15 empty] | 1714 | A2
| 6 | E1.01 | MST | Sensor Main A3/C0 lock | MnMst.ix_SnsrA3C0Lck | // bHMI | No | Momentary | CAN-MnMst | Input | Canbus |  |  | 100 020A - ch11 | [15 empty] | 1715 | E1.01
| 6 | E1.01 | MST | Sensor Main A3/C0 overhoist | MnMst.ix_SnsrA3C0LckOvrhst | // bHMI | No | Momentary | CAN-MnMst | Input | Canbus |  |  | 100 020A - ch12 | [15 empty] | 1716 | E1.01
| 6 | E1.03 | MST | Sensor Main Staysail lock | MnMst.ix_SnsrStyslLck | // bHMI | No | Momentary | CAN-MnMst | Input | Canbus |  |  | 100 020A - ch13 | [15 empty] | 1717 | E1.03
| 6 | E1.03 | MST | Sensor Main Staysail overhoist | MnMst.ix_SnsrStyslLckOvrhst | // bHMI | No | Momentary | CAN-MnMst | Input | Canbus |  |  | 100 020A - ch14 | [15 empty] | 1718 | E1.03
| 6 | SJ | MST | Sensor Main StormJib lock | MnMst.ix_SnsrStrmJpLck | // bHMI | No | Momentary | CAN-MnMst | Input | Canbus |  |  | 100 020A - ch15 | [15 empty] | 1719 | SJ
| 6 | SJ | MST | Sensor Main StormJib overhoist | MnMst.ix_SnsrStrmJpLckOvrhst | // bHMI | No | Momentary | CAN-MnMst | Input | Canbus |  |  | 100 020A - ch16 | [15 empty] | 1720 | SJ
| 6 | A2 | RCHead | Indication Main A2 lock Head remote | MnMst.ox_IndctA2Lck_RCHead | // bHMI | No | Momentary | Remote | Output | Busvar | [18 empty] | 1721 | A2
| 6 | A2 | RCHead | Indication Main A2 overhoist Head remote | MnMst.ox_IndctA2Oh_RCHead | // bHMI | No | Momentary | Remote | Output | Busvar | [18 empty] | 1722 | A2
| 6 | E1.01 | RCHead | Indication Main A3/C0 lock Head remote | MnMst.ox_IndctA3C0Lck_RCHead | // bHMI | No | Momentary | Remote | Output | Busvar | [18 empty] | 1723 | E1.01
| 6 | E1.01 | RCHead | Indication Main A3/C0 overhoist Head remote | MnMst.ox_IndctA3C0Oh_RCHead | // bHMI | No | Momentary | Remote | Output | Busvar | [18 empty] | 1724 | E1.01
| 6 | E1.03 | RCHead | Indication Main Staysail lock Head remote | MnMst.ox_IndctStyslLck_RCHead | // bHMI | No | Momentary | Remote | Output | Busvar | [18 empty] | 1725 | E1.03
| 6 | E1.03 | RCHead | Indication Main Staysail overhoist Head remote | MnMst.ox_IndctStyslOh_RCHead | // bHMI | No | Momentary | Remote | Output | Busvar | [18 empty] | 1726 | E1.03
| 6 | SJ | RCHead | Indication Main StormJib lock Head remote | MnMst.ox_IndctSrmJpLck_RCHead | // bHMI | No | Momentary | Remote | Output | Busvar | [18 empty] | 1727 | SJ
| 6 | SJ | RCHead | Indication Main StormJib overhoist Head remote | MnMst.ox_IndctSrmJpOh_RCHead | // bHMI | No | Momentary | Remote | Output | Busvar | [18 empty] | 1728 | SJ
| 6 | E2.07 | RCMain | Indication Main Halyard lock full hoist Main remote | FE207_MnHlyrd.ox_IndctHlyrdLckFh_MnMstPs | // bHMI | No | Momentary | Remote | Output | Busvar | [18 empty] | 1729 | E2.07
| 6 | E2.07 | RCMain | Indication Main Halyard lock 1 Main remote | FE207_MnHlyrd.ox_IndctHlyrdLck1_MnMstPs | // bHMI | No | Momentary | Remote | Output | Busvar | [18 empty] | 1730 | E2.07
| 6 | E2.07 | RCMain | Indication Main Halyard lock 2 Main remote | FE207_MnHlyrd.ox_IndctHlyrdLck2_MnMstPs | // bHMI | No | Momentary | Remote | Output | Busvar | [18 empty] | 1731 | E2.07
| 6 | E2.07 | RCMain | Indication Main Halyard lock 3 Main remote | FE207_MnHlyrd.ox_IndctHlyrdLck3_MnMstPs | // bHMI | No | Momentary | Remote | Output | Busvar | [18 empty] | 1732 | E2.07
| 6 | E2.07 | RCMain | Indication Main Halyard over hoist full hoist Main remote | FE207_MnHlyrd.ox_IndctHlyrdOhFh_MnMstPs | // bHMI | No | Momentary | Remote | Output | Busvar | [18 empty] | 1733 | E2.07
| 6 | E2.07 | RCMain | Indication Main Halyard over hoist 1 Main remote | FE207_MnHlyrd.ox_IndctHlyrdOh1_MnMstPs | // bHMI | No | Momentary | Remote | Output | Busvar | [18 empty] | 1734 | E2.07
| 6 | E2.07 | RCMain | Indication Main Halyard over hoist 2 Main remote | FE207_MnHlyrd.ox_IndctHlyrdOh2_MnMstPs | // bHMI | No | Momentary | Remote | Output | Busvar | [18 empty] | 1735 | E2.07
| 6 | E2.07 | RCMain | Indication Main Halyard over hoist 3 Main remote | FE207_MnHlyrd.ox_IndctHlyrdOh3_MnMstPs | // bHMI | No | Momentary | Remote | Output | Busvar | [18 empty] | 1736 | E2.07
| 6 | E2.07 | RCMain | Indication Main Boom reef lock 1 Main remote | FE207_MnHlyrd.ox_IndctBmRfLck1_MnMstPs | // bHMI | No | Momentary | Remote | Output | Busvar | [18 empty] | 1737 | E2.07
| 6 | E2.07 | RCMain | Indication Main Boom reef lock 2 Main remote | FE207_MnHlyrd.ox_IndctBmRfLck2_MnMstPs | // bHMI | No | Momentary | Remote | Output | Busvar | [18 empty] | 1738 | E2.07
| 6 | E2.07 | RCMain | Indication Main Boom reef lock 3 Main remote | FE207_MnHlyrd.ox_IndctBmRfLck3_MnMstPs | // bHMI | No | Momentary | Remote | Output | Busvar | [18 empty] | 1739 | E2.07
| 6 | E4.04 | RCMzzn | Indication Mizzen Halyard lock full hoist Mizzen remote | FE404_MzznHlyrd.ox_IndctHlyrdLckFh_RCMzzn | // bHMI | No | Momentary | Remote | Output | Busvar | [18 empty] | 1740 | E4.04
| 6 | E4.04 | RCMzzn | Indication Mizzen Halyard lock 1 Mizzen remote | FE404_MzznHlyrd.ox_IndctHlyrdLck1_RCMzzn | // bHMI | No | Momentary | Remote | Output | Busvar | [18 empty] | 1741 | E4.04
| 6 | E4.04 | RCMzzn | Indication Mizzen Halyard lock 2 Mizzen remote | FE404_MzznHlyrd.ox_IndctHlyrdLck2_RCMzzn | // bHMI | No | Momentary | Remote | Output | Busvar | [18 empty] | 1742 | E4.04
| 6 | 4.01 | RCMzzn | Indication Mizzen Jib lock Mizzen remote | F0401_MzznHdFrlr.ox_IndctMzznJibLock_RCMzzn | // bHMI | No | Momentary | Remote | Output | Busvar | [18 empty] | 1743 | 4.01
| 6 | E4.04 | RCMzzn | Indication Mizzen Halyard over hoist full hoist Mizzen remote | FE404_MzznHlyrd.ox_IndctHlyrdOhFh_RCMzzn | // bHMI | No | Momentary | Remote | Output | Busvar | [18 empty] | 1744 | E4.04
| 6 | E4.04 | RCMzzn | Indication Mizzen Halyard over hoist 1 Mizzen remote | FE404_MzznHlyrd.ox_IndctHlyrdOh1_RCMzzn | // bHMI | No | Momentary | Remote | Output | Busvar | [18 empty] | 1745 | E4.04
| 6 | E4.04 | RCMzzn | Indication Mizzen Halyard over hoist 2 Mizzen remote | FE404_MzznHlyrd.ox_IndctHlyrdOh2_RCMzzn | // bHMI | No | Momentary | Remote | Output | Busvar | [18 empty] | 1746 | E4.04
| 6 | 4.01 | RCMzzn | Indication Mizzen Jib over hoist Mizzen remote | F0401_MzznHdFrlr.ox_IndctMizznJibOh_RCMzzn | // bHMI | No | Momentary | Remote | Output | Busvar | [18 empty] | 1747 | 4.01
| 6 | E4.04 | RCMzzn | Indication Mizzen Boom reef lock 1 Mizzen remote | FE404_MzznHlyrd.ox_IndctBmRfLck1_RCMzzn | // bHMI | No | Momentary | Remote | Output | Busvar | [18 empty] | 1748 | E4.04
| 6 | E4.04 | RCMzzn | Indication Mizzen Boom reef lock 2 Mizzen remote | FE404_MzznHlyrd.ox_IndctBmRfLck2_RCMzzn | // bHMI | No | Momentary | Remote | Output | Busvar | [18 empty] | 1749 | E4.04
| 6 | A2 | MST | Indication Main A2 lock Main Mast ps | MnMst.ox_IndctA2Lck_MnMstPs | // bHMI | No | Momentary | CAN-MnMst | Output | Canbus |  |  | 104 - ch9 | [15 empty] | 1750 | A2
| 6 | A2 | MST | Indication Main A2 overhoist Main Mast ps | MnMst.ox_IndctA2Oh_MnMstPs | // bHMI | No | Momentary | CAN-MnMst | Output | Canbus |  |  | 104 - ch10 | [15 empty] | 1751 | A2
| 6 | E1.01 | MST | Indication Main A3/C0 lock Main Mast ps | MnMst.ox_IndctA3C0Lck_MnMstPs | // bHMI | No | Momentary | CAN-MnMst | Output | Canbus |  |  | 104 - ch11 | [15 empty] | 1752 | E1.01
| 6 | E1.01 | MST | Indication Main A3/C0 overhoist Main Mast ps | MnMst.ox_IndctA3C0Oh_MnMstPs | // bHMI | No | Momentary | CAN-MnMst | Output | Canbus |  |  | 104 - ch12 | [15 empty] | 1753 | E1.01
| 6 | E1.03 | MST | Indication Main Staysail lock Main Mast ps | MnMst.ox_IndctStyslLck_MnMstPs | // bHMI | No | Momentary | CAN-MnMst | Output | Canbus |  |  | 104 - ch13 | [15 empty] | 1754 | E1.03
| 6 | E1.03 | MST | Indication Main Staysail overhoist Main Mast ps | MnMst.ox_IndctStyslOh_MnMstPs | // bHMI | No | Momentary | CAN-MnMst | Output | Canbus |  |  | 104 - ch14 | [15 empty] | 1755 | E1.03
| 6 | SJ | MST | Indication Main StormJib lock Main Mast ps | MnMst.ox_IndctSrmJpLck_MnMstPs | // bHMI | No | Momentary | CAN-MnMst | Output | Canbus |  |  | 104 - ch15 | [15 empty] | 1756 | SJ
| 6 | SJ | MST | Indication Main StormJib overhoist Main Mast ps | MnMst.ox_IndctSrmJpOh_MnMstPs | // bHMI | No | Momentary | CAN-MnMst | Output | Canbus |  |  | 104 - ch16 | [15 empty] | 1757 | SJ
| 6 | E2.07 | MST | Indication Main Halyard lock full hoist Main Mast ps | FE207_MnHlyrd.ox_IndctHlyrdLckFh_MnMstPs | // bHMI | No | Momentary | CAN-MnMst | Output | Canbus |  |  | 102 - ch1 | [15 empty] | 1758 | E2.07
| 6 | E2.07 | MST | Indication Main Halyard lock 1 Main Mast ps | FE207_MnHlyrd.ox_IndctHlyrdLck1_MnMstPs | // bHMI | No | Momentary | CAN-MnMst | Output | Canbus |  |  | 102 - ch3 | [15 empty] | 1759 | E2.07
| 6 | E2.07 | MST | Indication Main Halyard lock 2 Main Mast ps | FE207_MnHlyrd.ox_IndctHlyrdLck2_MnMstPs | // bHMI | No | Momentary | CAN-MnMst | Output | Canbus |  |  | 102 - ch5 | [15 empty] | 1760 | E2.07
| 6 | E2.07 | MST | Indication Main Halyard lock 3 Main Mast ps | FE207_MnHlyrd.ox_IndctHlyrdLck3_MnMstPs | // bHMI | No | Momentary | CAN-MnMst | Output | Canbus |  |  | 102 - ch7 | [15 empty] | 1761 | E2.07
| 6 | E2.07 | MST | Indication Main Halyard over hoist full hoist Main Mast ps | FE207_MnHlyrd.ox_IndctHlyrdOhFh_MnMstPs | // bHMI | No | Momentary | CAN-MnMst | Output | Canbus |  |  | 102 - ch2 | [15 empty] | 1762 | E2.07
| 6 | E2.07 | MST | Indication Main Halyard over hoist 1 Main Mast ps | FE207_MnHlyrd.ox_IndctHlyrdOh1_MnMstPs | // bHMI | No | Momentary | CAN-MnMst | Output | Canbus |  |  | 102 - ch4 | [15 empty] | 1763 | E2.07
| 6 | E2.07 | MST | Indication Main Halyard over hoist 2 Main Mast ps | FE207_MnHlyrd.ox_IndctHlyrdOh2_MnMstPs | // bHMI | No | Momentary | CAN-MnMst | Output | Canbus |  |  | 102 - ch6 | [15 empty] | 1764 | E2.07
| 6 | E2.07 | MST | Indication Main Halyard over hoist 3 Main Mast ps | FE207_MnHlyrd.ox_IndctHlyrdOh3_MnMstPs | // bHMI | No | Momentary | CAN-MnMst | Output | Canbus |  |  | 102 - ch8 | [15 empty] | 1765 | E2.07
| 6 | E2.07 | MST | Indication Main Boom reef lock 1 Main Mast ps | FE207_MnHlyrd.ox_IndctBmRfLck1_MnMstPs | // bHMI | No | Momentary | CAN-MnMst | Output | Canbus |  |  | 102 - ch9 | [15 empty] | 1766 | E2.07
| 6 | E2.07 | MST | Indication Main Boom reef lock 2 Main Mast ps | FE207_MnHlyrd.ox_IndctBmRfLck2_MnMstPs | // bHMI | No | Momentary | CAN-MnMst | Output | Canbus |  |  | 102 - ch10 | [15 empty] | 1767 | E2.07
| 6 | E2.07 | MST | Indication Main Boom reef lock 3 Main Mast ps | FE207_MnHlyrd.ox_IndctBmRfLck3_MnMstPs | // bHMI | No | Momentary | CAN-MnMst | Output | Canbus |  |  | 102 - ch11 | [15 empty] | 1768 | E2.07
| 6 | E4.04 | LAZ | Indication Mizzen Halyard lock full hoist Mizzen Mast ps | FE404_MzznHlyrd.ox_IndctHlyrdLckFh_MzznMstPs | // bHMI | No | Momentary | CAN-MzznMst | Output | Canbus |  |  | 112 - ch1 | [15 empty] | 1769 | E4.04
| 6 | E4.04 | LAZ | Indication Mizzen Halyard lock 1 Mizzen Mast ps | FE404_MzznHlyrd.ox_IndctHlyrdLck1_MzznMstPs | // bHMI | No | Momentary | CAN-MzznMst | Output | Canbus |  |  | 112 - ch3 | [15 empty] | 1770 | E4.04
| 6 | E4.04 | LAZ | Indication Mizzen Halyard lock 2 Mizzen Mast ps | FE404_MzznHlyrd.ox_IndctHlyrdLck2_MzznMstPs | // bHMI | No | Momentary | CAN-MzznMst | Output | Canbus |  |  | 112 - ch5 | [15 empty] | 1771 | E4.04
| 6 | 4.01 | LAZ | Indication Mizzen Jib lock Mizzen Mast ps | F0401_MzznHdFrlr.ox_IndctMzznJibLock_MzznMstPs | // bHMI | No | Momentary | CAN-MzznMst | Output | Canbus |  |  | 112 - ch2 | [15 empty] | 1772 | 4.01
| 6 | E4.04 | LAZ | Indication Mizzen Halyard over hoist full hoist Mizzen Mast ps | FE404_MzznHlyrd.ox_IndctHlyrdOhFh_MzznMstPs | // bHMI | No | Momentary | CAN-MzznMst | Output | Canbus |  |  | 112 - ch4 | [15 empty] | 1773 | E4.04
| 6 | E4.04 | LAZ | Indication Mizzen Halyard over hoist 1 Mizzen Mast ps | FE404_MzznHlyrd.ox_IndctHlyrdOh1_MzznMstPs | // bHMI | No | Momentary | CAN-MzznMst | Output | Canbus |  |  | 112 - ch6 | [15 empty] | 1774 | E4.04
| 6 | E4.04 | LAZ | Indication Mizzen Halyard over hoist 2 Mizzen Mast ps | FE404_MzznHlyrd.ox_IndctHlyrdOh2_MzznMstPs | // bHMI | No | Momentary | CAN-MzznMst | Output | Canbus |  |  | 112 - ch7 | [15 empty] | 1775 | E4.04
| 6 | 4.01 | LAZ | Indication Mizzen Jib over hoist Mizzen Mast ps | F0401_MzznHdFrlr.ox_IndctMizznJibOh_MzznMstPs | // bHMI | No | Momentary | CAN-MzznMst | Output | Canbus |  |  | 112 - ch8 | [15 empty] | 1776 | 4.01
| 6 | E4.04 | LAZ | Indication Mizzen Boom reef lock 1 Mizzen Mast ps | FE404_MzznHlyrd.ox_IndctBmRfLck1_MzznMstPs | // bHMI | No | Momentary | CAN-MzznMst | Output | Canbus |  |  | 112 - ch9 | [15 empty] | 1777 | E4.04
| 6 | E4.04 | LAZ | Indication Mizzen Boom reef lock 2 Mizzen Mast ps | FE404_MzznHlyrd.ox_IndctBmRfLck2_MzznMstPs | // bHMI | No | Momentary | CAN-MzznMst | Output | Canbus |  |  | 112 - ch10 | [15 empty] | 1778 | E4.04
| 6 | A2 | MST | Indication Main A2 lock Main Mast sb | MnMst.ox_IndctA2Lck_MnMstSb | // bHMI | No | Momentary | CAN-MnMst | Output | Canbus |  |  | 105 - ch9 | [15 empty] | 1779 | A2
| 6 | A2 | MST | Indication Main A2 overhoist Main Mast sb | MnMst.ox_IndctA2Oh_MnMstSb | // bHMI | No | Momentary | CAN-MnMst | Output | Canbus |  |  | 105 - ch10 | [15 empty] | 1780 | A2
| 6 | E1.01 | MST | Indication Main A3/C0 lock Main Mast sb | MnMst.ox_IndctA3C0Lck_MnMstSb | // bHMI | No | Momentary | CAN-MnMst | Output | Canbus |  |  | 105 - ch11 | [15 empty] | 1781 | E1.01
| 6 | E1.01 | MST | Indication Main A3/C0 overhoist Main Mast sb | MnMst.ox_IndctA3C0Oh_MnMstSb | // bHMI | No | Momentary | CAN-MnMst | Output | Canbus |  |  | 105 - ch12 | [15 empty] | 1782 | E1.01
| 6 | E1.03 | MST | Indication Main Staysail lock Main Mast sb | MnMst.ox_IndctStyslLck_MnMstSb | // bHMI | No | Momentary | CAN-MnMst | Output | Canbus |  |  | 105 - ch13 | [15 empty] | 1783 | E1.03
| 6 | E1.03 | MST | Indication Main Staysail overhoist Main Mast sb | MnMst.ox_IndctStyslOh_MnMstSb | // bHMI | No | Momentary | CAN-MnMst | Output | Canbus |  |  | 105 - ch14 | [15 empty] | 1784 | E1.03
| 6 | SJ | MST | Indication Main StormJib lock Main Mast sb | MnMst.ox_IndctSrmJpLck_MnMstSb | // bHMI | No | Momentary | CAN-MnMst | Output | Canbus |  |  | 105 - ch15 | [15 empty] | 1785 | SJ
| 6 | SJ | MST | Indication Main StormJib overhoist Main Mast sb | MnMst.ox_IndctSrmJpOh_MnMstSb | // bHMI | No | Momentary | CAN-MnMst | Output | Canbus |  |  | 105 - ch16 | [15 empty] | 1786 | SJ
| 6 | E2.07 | MST | Indication Main Halyard lock full hoist Main Mast sb | FE207_MnHlyrd.ox_IndctHlyrdLckFh_MnMstSb | // bHMI | No | Momentary | CAN-MnMst | Output | Canbus |  |  | 103 - ch1 | [15 empty] | 1787 | E2.07
| 6 | E2.07 | MST | Indication Main Halyard lock 1 Main Mast sb | FE207_MnHlyrd.ox_IndctHlyrdLck1_MnMstSb | // bHMI | No | Momentary | CAN-MnMst | Output | Canbus |  |  | 103 - ch3 | [15 empty] | 1788 | E2.07
| 6 | E2.07 | MST | Indication Main Halyard lock 2 Main Mast sb | FE207_MnHlyrd.ox_IndctHlyrdLck2_MnMstSb | // bHMI | No | Momentary | CAN-MnMst | Output | Canbus |  |  | 103 - ch5 | [15 empty] | 1789 | E2.07
| 6 | E2.07 | MST | Indication Main Halyard lock 3 Main Mast sb | FE207_MnHlyrd.ox_IndctHlyrdLck3_MnMstSb | // bHMI | No | Momentary | CAN-MnMst | Output | Canbus |  |  | 103 - ch7 | [15 empty] | 1790 | E2.07
| 6 | E2.07 | MST | Indication Main Halyard over hoist full hoist Main Mast sb | FE207_MnHlyrd.ox_IndctHlyrdOhFh_MnMstSb | // bHMI | No | Momentary | CAN-MnMst | Output | Canbus |  |  | 103 - ch2 | [15 empty] | 1791 | E2.07
| 6 | E2.07 | MST | Indication Main Halyard over hoist 1 Main Mast sb | FE207_MnHlyrd.ox_IndctHlyrdOh1_MnMstSb | // bHMI | No | Momentary | CAN-MnMst | Output | Canbus |  |  | 103 - ch4 | [15 empty] | 1792 | E2.07
| 6 | E2.07 | MST | Indication Main Halyard over hoist 2 Main Mast sb | FE207_MnHlyrd.ox_IndctHlyrdOh2_MnMstSb | // bHMI | No | Momentary | CAN-MnMst | Output | Canbus |  |  | 103 - ch6 | [15 empty] | 1793 | E2.07
| 6 | E2.07 | MST | Indication Main Halyard over hoist 3 Main Mast sb | FE207_MnHlyrd.ox_IndctHlyrdOh3_MnMstSb | // bHMI | No | Momentary | CAN-MnMst | Output | Canbus |  |  | 103 - ch8 | [15 empty] | 1794 | E2.07
| 6 | E2.07 | MST | Indication Main Boom reef lock 1 Main Mast sb | FE207_MnHlyrd.ox_IndctBmRfLck1_MnMstSb | // bHMI | No | Momentary | CAN-MnMst | Output | Canbus |  |  | 103 - ch9 | [15 empty] | 1795 | E2.07
| 6 | E2.07 | MST | Indication Main Boom reef lock 2 Main Mast sb | FE207_MnHlyrd.ox_IndctBmRfLck2_MnMstSb | // bHMI | No | Momentary | CAN-MnMst | Output | Canbus |  |  | 103 - ch10 | [15 empty] | 1796 | E2.07
| 6 | E2.07 | MST | Indication Main Boom reef lock 3 Main Mast sb | FE207_MnHlyrd.ox_IndctBmRfLck3_MnMstSb | // bHMI | No | Momentary | CAN-MnMst | Output | Canbus |  |  | 103 - ch11 | [15 empty] | 1797 | E2.07
| 6 | E4.04 | LAZ | Indication Mizzen Halyard lock full hoist Mizzen Mast sb | FE404_MzznHlyrd.ox_IndctHlyrdLckFh_MzznMstSb | // bHMI | No | Momentary | CAN-MzznMst | Output | Canbus |  |  | 113 - ch1 | [15 empty] | 1798 | E4.04
| 6 | E4.04 | LAZ | Indication Mizzen Halyard lock 1 Mizzen Mast sb | FE404_MzznHlyrd.ox_IndctHlyrdLck1_MzznMstSb | // bHMI | No | Momentary | CAN-MzznMst | Output | Canbus |  |  | 113 - ch3 | [15 empty] | 1799 | E4.04
| 6 | E4.04 | LAZ | Indication Mizzen Halyard lock 2 Mizzen Mast sb | FE404_MzznHlyrd.ox_IndctHlyrdLck2_MzznMstSb | // bHMI | No | Momentary | CAN-MzznMst | Output | Canbus |  |  | 113 - ch5 | [15 empty] | 1800 | E4.04
| 6 | 4.01 | LAZ | Indication Mizzen Jib lock Mizzen Mast sb | F0401_MzznHdFrlr.ox_IndctMzznJibLock_MzznMstSb | // bHMI | No | Momentary | CAN-MzznMst | Output | Canbus |  |  | 113 - ch2 | [15 empty] | 1801 | 4.01
| 6 | E4.04 | LAZ | Indication Mizzen Halyard over hoist full hoist Mizzen Mast sb | FE404_MzznHlyrd.ox_IndctHlyrdOhFh_MzznMstSb | // bHMI | No | Momentary | CAN-MzznMst | Output | Canbus |  |  | 113 - ch4 | [15 empty] | 1802 | E4.04
| 6 | E4.04 | LAZ | Indication Mizzen Halyard over hoist 1 Mizzen Mast sb | FE404_MzznHlyrd.ox_IndctHlyrdOh1_MzznMstSb | // bHMI | No | Momentary | CAN-MzznMst | Output | Canbus |  |  | 113 - ch6 | [15 empty] | 1803 | E4.04
| 6 | E4.04 | LAZ | Indication Mizzen Halyard over hoist 2 Mizzen Mast sb | FE404_MzznHlyrd.ox_IndctHlyrdOh2_MzznMstSb | // bHMI | No | Momentary | CAN-MzznMst | Output | Canbus |  |  | 113 - ch7 | [15 empty] | 1804 | E4.04
| 6 | 4.01 | LAZ | Indication Mizzen Jib over hoist Mizzen Mast sb | F0401_MzznHdFrlr.ox_IndctMizznJibOh_MzznMstSb | // bHMI | No | Momentary | CAN-MzznMst | Output | Canbus |  |  | 113 - ch8 | [15 empty] | 1805 | 4.01
| 6 | E4.04 | LAZ | Indication Mizzen Boom reef lock 1 Mizzen Mast sb | FE404_MzznHlyrd.ox_IndctBmRfLck1_MzznMstSb | // bHMI | No | Momentary | CAN-MzznMst | Output | Canbus |  |  | 113 - ch9 | [15 empty] | 1806 | E4.04
| 6 | E4.04 | LAZ | Indication Mizzen Boom reef lock 2 Mizzen Mast sb | FE404_MzznHlyrd.ox_IndctBmRfLck2_MzznMstSb | // bHMI | No | Momentary | CAN-MzznMst | Output | Canbus |  |  | 113 - ch10 | [15 empty] | 1807 | E4.04
1808
1809
| 6 | 2.01-LC | MST | Main Outhaul Pressure sensor in boom | F0201_MnOthl.ist_SnsrPTBm | // iHMI | No | kg | CAN-MnMst | Input | Canbus |  |  | 7 | [15 empty] | 1810 | 2.01
| 9 | 2.01-LC | Netvar | Main Outhaul Actual Load loadpin in boom | F0201_MnOthl.ow_ActLoadBm | // wHMI | No | 10Kg | Modbus | InputReg | Netvar | INT |  |  | F0201_MainOuthaul.st_loadLc.i_Load | 219 | [13 empty] | 1811 | 2.01
| 6 | 5.01-LC | LAZ | Mizzen Outhaul Pressure sensor in boom | F0501_MzznOthl.ist_SnsrPTBm | // iHMI | No | kg | CAN-MzznMst | Input | Canbus |  |  | 27 | [15 empty] | 1812 | 5.01
| 9 | 5.01-LC | Netvar | Mizzen Outhaul Actual Load loadpin in boom | F0501_MzznOthl.ow_ActLoadBm | // wHMI | No | 10Kg | Modbus | InputReg | Netvar | INT |  |  | F0501_MizzenOuthaul.st_loadLc.i_Load | 519 | [13 empty] | 1813 | 5.01
1814
| 6 | 0.00 | FPK | Isolated DC FPK earth fault measurement | SystemPrg.FPKIsoDC | // iHMI | No | Ω | PLC | Ana input | 4-20mA | 750-455 | 301A1 | AI4 | [15 empty] | 1815 | 0.00
| 6 | 0.00 | MAIN | Isolated DC MAIN earth fault measurement | SystemPrg.MAINIsoDC | // iHMI | No | Ω | PLC | Ana input | 4-20mA | 750-455 | 302A2 | AI2 | [15 empty] | 1816 | 0.00
| 6 | 0.00 | HYP | Isolated DC HYP earth fault measurement | SystemPrg.HYPIsoDC | // iHMI | No | Ω | PLC | Ana input | 4-20mA | 750-455 | 301A1 | AI3 | [15 empty] | 1817 | 0.00
| 6 | 0.00 | LAZ | Isolated DC LAZ earth fault measurement | SystemPrg.LAZIsoDC | // iHMI | No | Ω | PLC | Ana input | 4-20mA | 750-455 | 301A1 | AI4 | [15 empty] | 1818 | 0.00
| 6 | 0.00 | Netvar | Isolated DC FPK earth fault measurement | EF.i_FPKIsoDC |  | No | Ω | Modbus | InputReg | Netvar | INT |  |  | System.EF.i_FPKIsoDC | 2501 | [13 empty] | 1819 | 0.00
| 6 | 0.00 | Netvar | Isolated DC MAIN earth fault measurement | EF.i_MAINIsoDC |  | No | Ω | Modbus | InputReg | Netvar | INT |  |  | System.EF.i_MAINIsoDC | 2502 | [13 empty] | 1820 | 0.00
| 6 | 0.00 | Netvar | Isolated DC HYP earth fault measurement | EF.i_HYPIsoDC |  | No | Ω | Modbus | InputReg | Netvar | INT |  |  | System.EF.i_HYPIsoDC | 2503 | [13 empty] | 1821 | 0.00
| 6 | 0.00 | Netvar | Isolated DC LAZ earth fault measurement | EF.i_LAZIsoDC |  | No | Ω | Modbus | InputReg | Netvar | INT |  |  | System.EF.i_LAZIsoDC | 2504 | [13 empty] | 1822 | 0.00
| 7 | 0.00 | Netvar | Isolated DC FPK earth fault alarm | EF.x_FPKIsoDC | // bHMI | No | Momentary | Modbus | DiscreteInput | Netvar | Bool |  |  | System.EF.x_FPKIsoDC | 2501 | Alarm | [12 empty] | 1823 | 0.00
| 7 | 0.00 | Netvar | Isolated DC MAIN earth fault alarm | EF.x_MAINIsoDC | // bHMI | No | Momentary | Modbus | DiscreteInput | Netvar | Bool |  |  | System.EF.x_MAINIsoDC | 2502 | Alarm | [12 empty] | 1824 | 0.00
| 7 | 0.00 | Netvar | Isolated DC HYP earth fault alarm | EF.x_HYPIsoDC | // bHMI | No | Momentary | Modbus | DiscreteInput | Netvar | Bool |  |  | System.EF.x_HYPIsoDC | 2503 | Alarm | [12 empty] | 1825 | 0.00
| 7 | 0.00 | Netvar | Isolated DC LAZ earth fault alarm | EF.x_LAZIsoDC | // bHMI | No | Momentary | Modbus | DiscreteInput | Netvar | Bool |  |  | System.EF.x_LAZIsoDC | 2504 | Alarm | [12 empty] | 1826 | 0.00
1827
1828
1829
1830
1831
1832
1833
1834
Alg | 8 | 1.01 | Netvar | General alarm 1.01 Blade Cunningham | F0101_BladeCunningham.ox_GnrlAlrm | // bHMI Alarm | No | Momentary | Modbus | DiscreteInput | Netvar | Bool |  |  | F0101_BladeCunningham.ox_GnrlAlrm | 113 | Alarm | [12 empty] | 1835 | 1.01
| 7 | 1.01-LC | Netvar | Blade Cunningham Relief Load | F0101_BldCnnnghm.ow_RelfLoad_10kg | // wHMI | No | 10Kg | Intern | input | Netvar | INT | [17 empty] | 1836 | 1.01
| 8 | 1.01-LC | Netvar | Blade Cunningham Load Alarm | F0101_BladeCunningham.st_load.x_MaxLimitReached | // bHMI Alarm | No | Momentary | Modbus | DiscreteInput | Netvar | Bool |  |  | F0101_BladeCunningham.st_load.x_MaxLimitReached | 118 | Alarm | [12 empty] | 1837 | 1.01
| 8 | 1.01-LC | Netvar | Blade Cunningham Load Alarm RCHead | F0101_BladeCunningham.ox_RCHeadLoadAlarm | // bHMI Alarm | No | Momentary | Remote | DiscreteInput | Netvar | Bool |  |  |  |  | Alarm RCHead | [9 empty] | 4 |  |  | 1838 | 1.01
| 8 | 1.01-Pos | Netvar | Blade Cunningham Position Ps Canbus Missing Alarm | F0101_BladeCunningham.st_positionPs.x_Failure | // bHMI Alarm | No | Momentary | Intern | Output | Netvar | Bool |  |  |  |  | Alarm-CAN | [12 empty] | 1839 | 1.01
| 8 | 1.01-Pos2 | Netvar | Blade Cunningham Position Sb Canbus Missing Alarm | F0101_BladeCunningham.st_positionPs.x_Failure | // bHMI Alarm | No | Momentary | Intern | Output | Netvar | Bool |  |  |  |  | Alarm-CAN | [12 empty] | 1840 | 1.01
Alg | 8 | 1.02 | Netvar | General alarm 1.02 Code sail tack | F0102_CodeSailTack.ox_GnrlAlrm | // bHMI Alarm | No | Momentary | Modbus | DiscreteInput | Netvar | Bool |  |  | F0102_CodeSailTack.ox_GnrlAlrm | 123 | Alarm | [12 empty] | 1841 | 1.02
| 7 | 1.02-LC | Netvar | Code sail tack Relief Load | F0102_CdTckCyl.ow_RelfLoad_10kg | // wHMI | No | 10Kg | Intern | input | Netvar | INT | [17 empty] | 1842 | 1.02
| 8 | 1.02-LC | Netvar | Code sail tack Load Alarm | F0102_CodeSailTack.st_load.x_MaxLimitReached | // bHMI Alarm | No | Momentary | Modbus | DiscreteInput | Netvar | Bool |  |  | F0102_CodeSailTack.st_load.x_MaxLimitReached | 128 | Alarm | [12 empty] | 1843 | 1.02
| 8 | 1.02-Pos | Netvar | Code sail tack Position Canbus 1 Missing Alarm | F0102_CodeSailTack.st_positionPs.x_Failure | // bHMI Alarm | No | Momentary | Intern | Output | Netvar | Bool |  |  |  |  | Alarm-CAN | [12 empty] | 1844 | 1.02
| 8 | 1.02-Pos2 | Netvar | Code sail tack Position Canbus 2 Missing Alarm | F0102_CodeSailTack.st_positionSb.x_Failure | // bHMI Alarm | No | Momentary | Intern | Output | Netvar | Bool |  |  |  |  | Alarm-CAN | [12 empty] | 1845 | 1.02
Alg | 8 | E1.02 | Netvar | General alarm E1.02 Blade furler | FE102_BladeFurler.ox_GnrlAlrm | // bHMI Alarm | No | Momentary | Modbus | DiscreteInput | Netvar | Bool |  |  | FE102_BladeFurler.ox_GnrlAlrm | 1123 | Alarm | [12 empty] | 1846 | E1.02
CaptiveWinch HalyardWinch TravellerCaptive RetrieverWinch FurlerE MooringWinch SailStorageDrums Anchorwinch UtilityWinch CrowsNest | 8 | E1.02 | Netvar | Power manually disabled E1.02 Blade furler | FE102_BladeFurler.x_PowerFailure | // bHMI Alarm | No | Momentary | Intern | Output | Netvar | Bool |  |  |  |  | Warning | [12 empty] | 1847 | E1.02
FurlerE MooringWinch Anchorwinch CrowsNest | 8 | E1.02 | Netvar | Blade furler Alarm Code | FE102_BladeFurler.sDrive.ow_Alarmcode | // wHMI | No | Bit's | Modbus | InputReg | Netvar | UINT |  |  | FE102_BladeFurler.sDrive.ow_Alarmcode | 1123 | Alarm-code | [12 empty] | 1848 | E1.02
FurlerE MooringWinch Anchorwinch CrowsNest | 8 | E1.02 | Netvar | Blade furler Drive Alarm | FE102_BladeFurler.sDrive.xFault | // bHMI Alarm | No | Momentary | CAN-HDC06 | Input | Netvar | Bool |  |  |  |  | Alarm | [12 empty] | 1849 | E1.02
FurlerE MooringWinch Anchorwinch CrowsNest | 8 | E1.02 | Netvar | Blade furler Canbus Missing Alarm | FE102_BladeFurler.sDrive.x_CanAlive | // bHMI Alarm | No | Momentary | Intern | Output | Netvar | Bool |  |  |  |  | Alarm-CAN | [12 empty] | 1850 | E1.02
Alg | 8 | 1.03 | Netvar | General alarm 1.03 Blade adjuster | F0103_BladeAdjuster.ox_GnrlAlrm | // bHMI Alarm | No | Momentary | Modbus | DiscreteInput | Netvar | Bool |  |  | F0103_BladeAdjuster.ox_GnrlAlrm | 133 | Alarm | [12 empty] | 1851 | 1.03
| 7 | 1.03-LC | Netvar | Blade adjuster Relief Load | F0103_BldAdjstr.ow_RelfLoad_10kg | // wHMI | No | 10Kg | Intern | input | Netvar | INT | [17 empty] | 1852 | 1.03
| 8 | 1.03-LC | Netvar | Blade adjuster Load Alarm | F0103_BladeAdjuster.st_load.x_MaxLimitReached | // bHMI Alarm | No | Momentary | Modbus | DiscreteInput | Netvar | Bool |  |  | F0103_BladeAdjuster.ox_LoadAlarm | 138 | Alarm | [12 empty] | 1853 | 1.03
Alg | 8 | E1.03 | Netvar | General alarm E1.03 Staysail furler | FE103_StaysailFurler.ox_GnrlAlrm | // bHMI Alarm | No | Momentary | Modbus | DiscreteInput | Netvar | Bool |  |  | FE103_StaysailFurler.ox_GnrlAlrm | 1133 | Alarm | [12 empty] | 1854 | E1.03
CaptiveWinch HalyardWinch TravellerCaptive RetrieverWinch FurlerE MooringWinch SailStorageDrums Anchorwinch UtilityWinch CrowsNest | 8 | E1.03 | Netvar | Power manually disabled E1.03 Staysail furler | FE103_StaysailFurler.x_PowerFailure | // bHMI Alarm | No | Momentary | Intern | Output | Netvar | Bool |  |  |  |  | Warning | [12 empty] | 1855 | E1.03
FurlerE MooringWinch Anchorwinch CrowsNest | 8 | E1.03 | Netvar | Staysail furler Alarm Code | FE103_StaysailFurler.sDrive.ow_Alarmcode | // wHMI | No | Bit's | Modbus | InputReg | Netvar | UINT |  |  | FE103_StaysailFurler.sDrive.ow_Alarmcode | 1133 | Alarm-code | [12 empty] | 1856 | E1.03
FurlerE MooringWinch Anchorwinch CrowsNest | 8 | E1.03 | Netvar | Staysail furler Drive Alarm | FE103_StaysailFurler.sDrive.xFault | // bHMI Alarm | No | Momentary | CAN-HDC06 | Input | Netvar | Bool |  |  |  |  | Alarm | [12 empty] | 1857 | E1.03
FurlerE MooringWinch Anchorwinch CrowsNest | 8 | E1.03 | Netvar | Staysail furler Canbus Missing Alarm | FE103_StaysailFurler.sDrive.x_CanAlive | // bHMI Alarm | No | Momentary | Intern | Output | Netvar | Bool |  |  |  |  | Alarm-CAN | [12 empty] | 1858 | E1.03
Alg | 8 | 1.04 | Netvar | General alarm 1.04 Staysail stay adjuster | F0104_StaysailStayAdjuster.ox_GnrlAlrm | // bHMI Alarm | No | Momentary | Modbus | DiscreteInput | Netvar | Bool |  |  | F0104_StaysailStayAdjuster.ox_GnrlAlrm | 143 | Alarm | [12 empty] | 1859 | 1.04
| 7 | 1.04-LC | Netvar | Staysail stay adjuster Relief Load | F0104_StyslAdjstr.ow_RelfLoad_10kg | // wHMI | No | 10Kg | Intern | input | Netvar | INT | [17 empty] | 1860 | 1.04
| 8 | 1.04-LC | Netvar | Staysail stay adjuster Load Alarm | F0104_StaysailStayAdjuster.st_load.x_MaxLimitReached | // bHMI Alarm | No | Momentary | Modbus | DiscreteInput | Netvar | Bool |  |  | F0104_StaysailStayAdjuster.ox_LoadAlarm | 148 | Alarm | [12 empty] | 1861 | 1.04
Alg | 8 | E1.06 | Netvar | General alarm E1.06 Anchor windlass PS | FE106_AnchorWindlassPs.ox_GnrlAlrm | // bHMI Alarm | No | Momentary | Modbus | DiscreteInput | Netvar | Bool |  |  | FE106_AnchorWindlassPs.ox_GnrlAlrm | 1163 | Alarm | [12 empty] | 1862 | E1.06
CaptiveWinch HalyardWinch TravellerCaptive RetrieverWinch FurlerE MooringWinch SailStorageDrums Anchorwinch UtilityWinch CrowsNest | 8 | E1.06 | Netvar | Power manually disabled E1.06 Anchor windlass PS | FE106_AnchorWindlassPs.x_PowerFailure | // bHMI Alarm | No | Momentary | Intern | Output | Netvar | Bool |  |  |  |  | Warning | [12 empty] | 1863 | E1.06
FurlerE MooringWinch Anchorwinch CrowsNest | 8 | E1.06 | Netvar | Anchor windlass PS Alarm Code | FE106_AnchorWindlassPs.sDrive.ow_Alarmcode | // wHMI | No | Bit's | Modbus | InputReg | Netvar | UINT |  |  | FE106_AnchorWindlassPs.sDrive.ow_Alarmcode | 1163 | Alarm-code | [12 empty] | 1864 | E1.06
FurlerE MooringWinch Anchorwinch CrowsNest | 8 | E1.06 | Netvar | Anchor windlass PS Drive Alarm | FE106_AnchorWindlassPs.sDrive.xFault | // bHMI Alarm | No | Momentary | CAN-HDC06 | Input | Netvar | Bool |  |  |  |  | Alarm | [12 empty] | 1865 | E1.06
FurlerE MooringWinch Anchorwinch CrowsNest | 8 | E1.06 | Netvar | Anchor windlass PS Canbus Missing Alarm | FE106_AnchorWindlassPs.sDrive.x_CanAlive | // bHMI Alarm | No | Momentary | Intern | Output | Netvar | Bool |  |  |  |  | Alarm-CAN | [12 empty] | 1866 | E1.06
Alg | 8 | E1.07 | Netvar | General alarm E1.07 Anchor windlass SB | FE107_AnchorWindlassSb.ox_GnrlAlrm | // bHMI Alarm | No | Momentary | Modbus | DiscreteInput | Netvar | Bool |  |  | FE107_AnchorWindlassSb.ox_GnrlAlrm | 1173 | Alarm | [12 empty] | 1867 | E1.07
CaptiveWinch HalyardWinch TravellerCaptive RetrieverWinch FurlerE MooringWinch SailStorageDrums Anchorwinch UtilityWinch CrowsNest | 8 | E1.07 | Netvar | Power manually disabled E1.07 Anchor windlass SB | FE107_AnchorWindlassSb.x_PowerFailure | // bHMI Alarm | No | Momentary | Intern | Output | Netvar | Bool |  |  |  |  | Warning | [12 empty] | 1868 | E1.07
FurlerE MooringWinch Anchorwinch CrowsNest | 8 | E1.07 | Netvar | Anchor windlass SB Alarm Code | FE107_AnchorWindlassSb.sDrive.ow_Alarmcode | // wHMI | No | Bit's | Modbus | InputReg | Netvar | UINT |  |  | FE107_AnchorWindlassSb.sDrive.ow_Alarmcode | 1173 | Alarm-code | [12 empty] | 1869 | E1.07
FurlerE MooringWinch Anchorwinch CrowsNest | 8 | E1.07 | Netvar | Anchor windlass SB Drive Alarm | FE107_AnchorWindlassSb.sDrive.xFault | // bHMI Alarm | No | Momentary | CAN-HDC06 | Input | Netvar | Bool |  |  |  |  | Alarm | [12 empty] | 1870 | E1.07
FurlerE MooringWinch Anchorwinch CrowsNest | 8 | E1.07 | Netvar | Anchor windlass SB Canbus Missing Alarm | FE107_AnchorWindlassSb.sDrive.x_CanAlive | // bHMI Alarm | No | Momentary | Intern | Output | Netvar | Bool |  |  |  |  | Alarm-CAN | [12 empty] | 1871 | E1.07
Alg | 8 | E1.01 | Netvar | General alarm E1.01 Code furler | FE101_CodeFurler.ox_GnrlAlrm | // bHMI Alarm | No | Momentary | Modbus | DiscreteInput | Netvar | Bool |  |  | FE101_CodeFurler.ox_GnrlAlrm | 1113 | Alarm | [12 empty] | 1872 | E1.01
CaptiveWinch HalyardWinch TravellerCaptive RetrieverWinch FurlerE MooringWinch SailStorageDrums Anchorwinch UtilityWinch CrowsNest | 8 | E1.01 | Netvar | Power manually disabled E1.01 Code furler | FE101_CodeFurler.x_PowerFailure | // bHMI Alarm | No | Momentary | Intern | Output | Netvar | Bool |  |  |  |  | Warning | [12 empty] | 1873 | E1.01
FurlerE MooringWinch Anchorwinch CrowsNest | 8 | E1.01 | Netvar | Code furler Alarm Code | FE101_CodeFurler.sDrive.ow_Alarmcode | // wHMI | No | Bit's | Modbus | InputReg | Netvar | UINT |  |  | FE101_CodeFurler.sDrive.ow_Alarmcode | 1113 | Alarm-code | [12 empty] | 1874 | E1.01
FurlerE MooringWinch Anchorwinch CrowsNest | 8 | E1.01 | Netvar | Code furler Drive Alarm | FE101_CodeFurler.sDrive.xFault | // bHMI Alarm | No | Momentary | CAN-HDC06 | Input | Netvar | Bool |  |  |  |  | Alarm | [12 empty] | 1875 | E1.01
FurlerE MooringWinch Anchorwinch CrowsNest | 8 | E1.01 | Netvar | Code furler Canbus Missing Alarm | FE101_CodeFurler.sDrive.x_CanAlive | // bHMI Alarm | No | Momentary | Intern | Output | Netvar | Bool |  |  |  |  | Alarm-CAN | [12 empty] | 1876 | E1.01
Alg | 8 | E1.04 | Netvar | General alarm E1.04 Bow deck winch PS | FE104_BowDeckWinchPs.ox_GnrlAlrm | // bHMI Alarm | No | Momentary | Modbus | DiscreteInput | Netvar | Bool |  |  | FE104_BowDeckWinchPs.ox_GnrlAlrm | 1143 | Alarm | [12 empty] | 1877 | E1.04
CaptiveWinch HalyardWinch TravellerCaptive RetrieverWinch FurlerE MooringWinch SailStorageDrums Anchorwinch UtilityWinch CrowsNest | 8 | E1.04 | Netvar | Power manually disabled E1.04 Bow deck winch PS | FE104_BowDeckWinchPs.x_PowerFailure | // bHMI Alarm | No | Momentary | Intern | Output | Netvar | Bool |  |  |  |  | Warning | [12 empty] | 1878 | E1.04
UtilityWinch | 8 | E1.04 | Netvar | Bow deck winch PS Alarm Code | FE104_BowDeckWinchPs.sDrive.ow_Alarmcode | // wHMI | No | Bit's | Modbus | InputReg | Netvar | UINT |  |  | FE104_BowDeckWinchPs.sDrive.ow_Alarmcode | 1143 | Alarm-code | [12 empty] | 1879 | E1.04
UtilityWinch | 8 | E1.04 | Netvar | Bow deck winch PS Drive Alarm | FE104_BowDeckWinchPs.sDrive.xFault | // bHMI Alarm | No | Momentary | CAN-HDC06 | Input | Netvar | Bool |  |  |  |  | Alarm | [12 empty] | 1880 | E1.04
UtilityWinch | 8 | E1.04 | Netvar | Bow deck winch PS Canbus Missing Alarm | FE104_BowDeckWinchPs.sDrive.x_CanAlive | // bHMI Alarm | No | Momentary | Intern | Output | Netvar | Bool |  |  |  |  | Alarm-CAN | [12 empty] | 1881 | E1.04
Alg | 8 | E1.05 | Netvar | General alarm E1.05 Bow deck winch SB | FE105_BowDeckWinchSb.ox_GnrlAlrm | // bHMI Alarm | No | Momentary | Modbus | DiscreteInput | Netvar | Bool |  |  | FE105_BowDeckWinchSb.ox_GnrlAlrm | 1153 | Alarm | [12 empty] | 1882 | E1.05
CaptiveWinch HalyardWinch TravellerCaptive RetrieverWinch FurlerE MooringWinch SailStorageDrums Anchorwinch UtilityWinch CrowsNest | 8 | E1.05 | Netvar | Power manually disabled E1.05 Bow deck winch SB | FE105_BowDeckWinchSb.x_PowerFailure | // bHMI Alarm | No | Momentary | Intern | Output | Netvar | Bool |  |  |  |  | Warning | [12 empty] | 1883 | E1.05
UtilityWinch | 8 | E1.05 | Netvar | Bow deck winch SB Alarm Code | FE105_BowDeckWinchSb.sDrive.ow_Alarmcode | // wHMI | No | Bit's | Modbus | InputReg | Netvar | UINT |  |  | FE105_BowDeckWinchSb.sDrive.ow_Alarmcode | 1153 | Alarm-code | [12 empty] | 1884 | E1.05
UtilityWinch | 8 | E1.05 | Netvar | Bow deck winch SB Drive Alarm | FE105_BowDeckWinchSb.sDrive.xFault | // bHMI Alarm | No | Momentary | CAN-HDC06 | Input | Netvar | Bool |  |  |  |  | Alarm | [12 empty] | 1885 | E1.05
UtilityWinch | 8 | E1.05 | Netvar | Bow deck winch SB Canbus Missing Alarm | FE105_BowDeckWinchSb.sDrive.x_CanAlive | // bHMI Alarm | No | Momentary | Intern | Output | Netvar | Bool |  |  |  |  | Alarm-CAN | [12 empty] | 1886 | E1.05
Alg | 8 | E1.08 | Netvar | General alarm E1.08 Sail drum | FE108_SailDrum.ox_GnrlAlrm | // bHMI Alarm | No | Momentary | Modbus | DiscreteInput | Netvar | Bool |  |  | FE108_SailDrum.ox_GnrlAlrm | 1183 | Alarm | [12 empty] | 1887 | E1.08
CaptiveWinch HalyardWinch TravellerCaptive RetrieverWinch FurlerE MooringWinch SailStorageDrums Anchorwinch UtilityWinch CrowsNest | 8 | E1.08 | Netvar | Power manually disabled E1.08 Sail drum | FE108_SlDrm.ox_PwrMnllyDsbld | // bHMI Alarm | No | Momentary | Intern | Output | Netvar | Bool |  |  |  |  | Warning | [12 empty] | 1888 | E1.08
Alg | 8 | 2.01 | Netvar | General alarm 2.01 Main Outhaul | F0201_MainOuthaul.ox_GnrlAlrm | // bHMI Alarm | No | Momentary | Modbus | DiscreteInput | Netvar | Bool |  |  | F0201_MainOuthaul.ox_GnrlAlrm | 213 | Alarm | [12 empty] | 1889 | 2.01
| 7 | 2.01-LC | Netvar | Main Outhaul Relief Load | F0201_MnOthl.ow_RelfLoad_10kg | // wHMI | No | 10Kg | Intern | input | Netvar | INT | [17 empty] | 1890 | 2.01
| 8 | 2.01-LC | Netvar | Main Outhaul Load Alarm | F0201_MainOuthaul.st_load.x_MaxLimitReached | // bHMI Alarm | No | Momentary | Modbus | DiscreteInput | Netvar | Bool |  |  | F0201_MainOuthaul.ox_LoadAlarm | 218 | Alarm | [12 empty] | 1891 | 2.01
| 8 | 2.01-LC | Netvar | Main Outhaul Load Alarm RCMain | F0201_MainOuthaul.st_load.x_MaxLimitReached | // bHMI Alarm | No | Momentary | Remote | DiscreteInput | Netvar | Bool |  |  |  |  | Alarm RCMain | [9 empty] | 4 |  |  | 1892 | 2.01
| 8 | 2.01-Pos | Netvar | Main Outhaul Position Canbus 1 Missing Alarm | F0201_MainOuthaul.st_position.x_Failure | // bHMI Alarm | No | Momentary | Intern | Output | Netvar | Bool |  |  |  |  | Alarm-CAN | [12 empty] | 1893 | 2.01
Alg | 8 | 2.02 | Netvar | General alarm 2.02 Main Vang | F0202_MainVang.ox_GnrlAlrm | // bHMI Alarm | No | Momentary | Modbus | DiscreteInput | Netvar | Bool |  |  | F0202_MainVang.ox_GnrlAlrm | 223 | Alarm | [12 empty] | 1894 | 2.02
| 7 | 2.02-LC | Netvar | Main Vang Relief Load | F0202_MnBmVng.ow_RelfLoad_10kg | // wHMI | No | 10Kg | Intern | input | Netvar | INT | [17 empty] | 1895 | 2.02
| 8 | 2.02-LC | Netvar | Main Vang Load Alarm Rod Side | F0202_MainVang.st_loadRod.x_MaxLimitReached | // bHMI Alarm | No | Momentary | Modbus | DiscreteInput | Netvar | Bool |  |  | F0202_MainVang.st_LoadRod.x_MaxLimitReached | 229 | Alarm | [12 empty] | 1896 | 2.02
| 8 | 2.02-LC | Netvar | Main Vang Load Alarm Bottom Side | F0202_MainVang.st_loadBottom.x_MaxLimitReached | // bHMI Alarm | No | Momentary | Modbus | DiscreteInput | Netvar | Bool |  |  | F0202_MainVang.st_LoadBottom.x_MaxLimitReached | 228 | Alarm | [12 empty] | 1896 | 2.02
| 8 | 2.02-LC | Netvar | Main Vang Load Alarm RCMain | F0202_MainVang.st_loadRod.x_MaxLimitReached | // bHMI Alarm | No | Momentary | Remote | DiscreteInput | Netvar | Bool |  |  |  |  | Alarm RCMain | [9 empty] | 4 |  |  | 1897 | 2.02
| 8 | 2.02-Pos | Netvar | Main Vang Position Canbus 1 Missing Alarm | F0202_MainVang.st_position.x_Failure | // bHMI Alarm | No | Momentary | Intern | Output | Netvar | Bool |  |  |  |  | Alarm-CAN | [12 empty] | 1898 | 2.02
Alg | 8 | 2.03 | Netvar | General alarm 2.03 Main checkstay deflector | F0203_MainCheckstayDeflector.ox_GnrlAlrm | // bHMI Alarm | No | Momentary | Modbus | DiscreteInput | Netvar | Bool |  |  | F0203_MainCheckstayDeflector.ox_GnrlAlrm | 233 | Alarm | [12 empty] | 1899 | 2.03
| 7 | 2.03-LC | Netvar | Main checkstay deflector Relief Load | F0203_MnChckstyDflctr.ow_RelfLoad_10kg | // wHMI | No | 10Kg | Intern | input | Netvar | INT | [17 empty] | 1900 | 2.03
| 8 | 2.03-LC | Netvar | Main checkstay deflector Load Alarm Sb | F0203_MainCheckstayDeflector.st_loadSb.x_MaxLimitReached | // bHMI Alarm | No | Momentary | Modbus | DiscreteInput | Netvar | Bool |  |  | F0203_MainCheckstayDeflector.st_loadPs.x_MaxLimitReached | 234 | Alarm | [12 empty] | 1901 | 2.03
| 8 | 2.03-LC | Netvar | Main checkstay deflector Load Alarm Ps | F0203_MainCheckstayDeflector.st_loadPs.x_MaxLimitReached | // bHMI Alarm | No | Momentary | Modbus | DiscreteInput | Netvar | Bool |  |  | F0203_MainCheckstayDeflector.st_loadSb.x_MaxLimitReached | 235 | Alarm | [12 empty] | 1901 | 2.03
| 8 | 2.03-LC | Netvar | Main checkstay deflector Load Alarm RCMain | F0203_MainCheckstayDeflector.st_loadSb.x_MaxLimitReached | // bHMI Alarm | No | Momentary | Remote | DiscreteInput | Netvar | Bool |  |  |  |  | Alarm RCMain | [9 empty] | 4 |  |  | 1902 | 2.03
| 8 | 2.03-Pos | Netvar | Main checkstay deflector Position Canbus 1 Missing Alarm | F0203_MainCheckstayDeflector.st_position.x_Failure | // bHMI Alarm | No | Momentary | Intern | Output | Netvar | Bool |  |  |  |  | Alarm-CAN | [12 empty] | 1903 | 2.03
Alg | 8 | 2.04 | Netvar | General alarm 2.04 Main boom preventer | F0204_MainBoomPreventer.ox_GnrlAlrm | // bHMI Alarm | No | Momentary | Modbus | DiscreteInput | Netvar | Bool |  |  | F0204_MainBoomPreventer.ox_GnrlAlrm | 243 | Alarm | [12 empty] | 1904 | 2.04
| 7 | 2.04-LC | Netvar | Main boom preventer Relief Load | F0204_MnBmPrvntr.ow_RelfLoad_10kg | // wHMI | No | 10Kg | Intern | input | Netvar | INT | [17 empty] | 1905 | 2.04
| 8 | 2.04-LC | Netvar | Main boom preventer Load Alarm | F0204_MainBoomPreventer.st_load.x_MaxLimitReached | // bHMI Alarm | No | Momentary | Modbus | DiscreteInput | Netvar | Bool |  |  | F0204_MainBoomPreventer.ox_LoadAlarm | 248 | Alarm | [12 empty] | 1906 | 2.04
| 8 | 2.04-LC | Netvar | Main boom preventer Load Alarm RCMain | F0204_MainBoomPreventer.st_load.x_MaxLimitReached | // bHMI Alarm | No | Momentary | Remote | DiscreteInput | Netvar | Bool |  |  |  |  | Alarm RCMain | [9 empty] | 4 |  |  | 1907 | 2.04
| 8 | 2.04-Pos | Netvar | Main boom preventer Position Canbus 1 Missing Alarm | F0204_MainBoomPreventer.st_position.x_Failure | // bHMI Alarm | No | Momentary | Intern | Output | Netvar | Bool |  |  |  |  | Alarm-CAN | [12 empty] | 1908 | 2.04
Alg | 8 | 2.05 | Netvar | General alarm 2.05 Main Cunningham | F0205_MainCunningham.ox_GnrlAlrm | // bHMI Alarm | No | Momentary | Modbus | DiscreteInput | Netvar | Bool |  |  | F0205_MainCunningham.ox_GnrlAlrm | 253 | Alarm | [12 empty] | 1909 | 2.05
| 7 | 2.05-LC | Netvar | Main Cunningham Relief Load | F0205_MnCnnnghm.ow_RelfLoad_10kg | // wHMI | No | 10Kg | Intern | input | Netvar | INT | [17 empty] | 1910 | 2.05
| 8 | 2.05-LC | Netvar | Main Cunningham Load Alarm | F0205_MainCunningham.st_load.x_MaxLimitReached | // bHMI Alarm | No | Momentary | Modbus | DiscreteInput | Netvar | Bool |  |  | F0205_MainCunningham.ox_LoadAlarm | 258 | Alarm | [12 empty] | 1911 | 2.05
| 8 | 2.05-LC | Netvar | Main Cunningham Load Alarm RCMain | F0205_MainCunningham.st_load.x_MaxLimitReached | // bHMI Alarm | No | Momentary | Remote | DiscreteInput | Netvar | Bool |  |  |  |  | Alarm RCMain | [9 empty] | 4 |  |  | 1912 | 2.05
| 8 | 2.05-Pos | Netvar | Main Cunningham Position Canbus 1 Missing Alarm | F0205_MainCunningham.st_position.x_Failure | // bHMI Alarm | No | Momentary | Intern | Output | Netvar | Bool |  |  |  |  | Alarm-CAN | [12 empty] | 1913 | 2.05
Alg | 8 | 2.06 | Netvar | General alarm 2.06 Blade tweaker PS | F0206_BladeTweakerPs.ox_GnrlAlrm | // bHMI Alarm | No | Momentary | Modbus | DiscreteInput | Netvar | Bool |  |  | F0206_BladeTweakerPs.ox_GnrlAlrm | 263 | Alarm | [12 empty] | 1914 | 2.06
| 7 | 2.06-LC | Netvar | Blade tweaker PS Relief Load | F0206_BldTwkrPs.ow_RelfLoad_10kg | // wHMI | No | 10Kg | Intern | input | Netvar | INT | [17 empty] | 1915 | 2.06
| 8 | 2.06-LC | Netvar | Blade tweaker PS Load Alarm | F0206_BladeTweakerPs.st_load.x_MaxLimitReached | // bHMI Alarm | No | Momentary | Modbus | DiscreteInput | Netvar | Bool |  |  | F0206_BladeTweakerPs.ox_LoadAlarm | 268 | Alarm | [12 empty] | 1916 | 2.06
| 8 | 2.06-LC | Netvar | Blade tweaker PS Load Alarm RCHead | F0206_BladeTweakerPs.st_load.x_MaxLimitReached | // bHMI Alarm | No | Momentary | Remote | DiscreteInput | Netvar | Bool |  |  |  |  | Alarm RCHead | [9 empty] | 4 |  |  | 1917 | 2.06
| 8 | 2.06-Pos | Netvar | Blade tweaker PS Position Canbus 1 Missing Alarm | F0206_BladeTweakerPs.st_position.x_Failure | // bHMI Alarm | No | Momentary | Intern | Output | Netvar | Bool |  |  |  |  | Alarm-CAN | [12 empty] | 1918 | 2.06
| 7 | 2.07-LC | Netvar | Blade tweaker SB Relief Load | F0207_BldTwkrSb.ow_RelfLoad_10kg | // wHMI | No | 10Kg | Intern | input | Netvar | INT | [17 empty] | 1919 | 2.07
| 8 | 2.07-LC | Netvar | Blade tweaker SB Load Alarm | F0207_BladeTweakerSb.st_load.x_MaxLimitReached | // bHMI Alarm | No | Momentary | Modbus | DiscreteInput | Netvar | Bool |  |  | F0207_BladeTweakerSb.ox_LoadAlarm | 278 | Alarm | [12 empty] | 1920 | 2.07
| 8 | 2.07-LC | Netvar | Blade tweaker SB Load Alarm RCHead | F0207_BladeTweakerSb.st_load.x_MaxLimitReached | // bHMI Alarm | No | Momentary | Remote | DiscreteInput | Netvar | Bool |  |  |  |  | Alarm RCHead | [9 empty] | 4 |  |  | 1921 | 2.07
| 8 | 2.07-Pos | Netvar | Blade tweaker SB Position Canbus 1 Missing Alarm | F0207_BladeTweakerSb.st_position.x_Failure | // bHMI Alarm | No | Momentary | Intern | Output | Netvar | Bool |  |  |  |  | Alarm-CAN | [12 empty] | 1922 | 2.07
Alg | 8 | E2.01 | Netvar | General alarm E2.01 Blade sheet captive winch PS | FE201_BladeSheetCaptiveWinchPs.ox_GnrlAlrm | // bHMI Alarm | No | Momentary | Modbus | DiscreteInput | Netvar | Bool |  |  | FE201_BladeSheetCaptiveWinchPs.ox_GnrlAlrm | 1213 | Alarm | [12 empty] | 1923 | E2.01
CaptiveWinch HalyardWinch TravellerCaptive RetrieverWinch FurlerE MooringWinch SailStorageDrums Anchorwinch UtilityWinch CrowsNest | 8 | E2.01 | Netvar | Power manually disabled E2.01 Blade sheet captive winch PS | FE201_BladeSheetCaptiveWinchPs.x_PowerFailure | // bHMI Alarm | No | Momentary | Intern | Output | Netvar | Bool |  |  |  |  | Warning | [12 empty] | 1924 | E2.01
CaptiveWinch HalyardWinch TravellerCaptive | 8 | E2.01 | Netvar | Blade sheet captive winch PS Canbus Missing Alarm | FE201_BladeSheetCaptiveWinchPs.sDrive.x_CanAlive | // bHMI Alarm | No | Momentary | Intern | Output | Netvar | Bool |  |  |  |  | Alarm-CAN | [12 empty] | 1925 | E2.01
| 7 | E1.02 | Netvar | Blade furler Drive Warning | FE102_BladeFurler.sDrive.xFault | // bHMI Alarm | No | Momentary | CAN-HDC06 | Input | Netvar | Bool |  |  |  |  | Warning | [12 empty] | 1926 | E1.02
CaptiveWinch HalyardWinch TravellerCaptive | 8 | E2.01 | Netvar | Blade sheet captive winch PS Drive Warning | FE201_BladeSheetCaptiveWinchPs.sDrive.xFault | // bHMI Alarm | No | Momentary | CAN-HDC04 | Input | Netvar | Bool |  |  |  |  | Warning | [12 empty] | 1926 | E2.01
CaptiveWinch HalyardWinch TravellerCaptive | 8 | E2.01 | Netvar | Blade sheet captive winch PS Drive Alarm | FE201_BladeSheetCaptiveWinchPs.sDrive.xFault | // bHMI Alarm | No | Momentary | CAN-HDC04 | Input | Netvar | Bool |  |  |  |  | Alarm | [12 empty] | 1927 | E2.01
CaptiveWinch HalyardWinch TravellerCaptive | 8 | E2.01 | Netvar | Blade sheet captive winch PS Alarm Code | FE201_BladeSheetCaptiveWinchPs.sDrive.ow_Alarmcode | // wHMI | No | Bit's | Modbus | InputReg | Netvar | UINT |  |  | FE201_BladeSheetCaptiveWinchPs.sDrive.ow_Alarmcode | 1213 | Alarm-code | [12 empty] | 1928 | E2.01
CaptiveWinch HalyardWinch TravellerCaptive | 8 | E2.01 | Netvar | Blade sheet captive winch PS Manual control plugged in | FE201_BladeSheetCaptiveWinchPs.ix_MnlCtrl | // bHMI Alarm | No | Momentary | Intern | Output | Netvar | Bool |  |  |  |  | Warning | [12 empty] | 1929 | E2.01
CaptiveWinch HalyardWinch TravellerCaptive CrowsNest | 8 | E2.01-Dti | Netvar | Blade sheet captive winch PS Drum Tension Alarm RCHead | FE201_BladeSheetCaptiveWinchPs.x_SnsrDtiAlarm | // bHMI Alarm | No | Momentary | Remote | Output | Netvar | Bool |  |  |  |  | Alarm RCHead | [9 empty] | 4 |  |  | 1930 | E2.01
CaptiveWinch HalyardWinch TravellerCaptive CrowsNest | 8 | E2.01-In | Netvar | Blade sheet captive winch PS Inner Alarm RCHead | FE201_BladeSheetCaptiveWinchPs.ox_RCHeadOverRunInAlarm | // bHMI Alarm | No | Momentary | Remote | Output | Netvar | Bool |  |  |  |  | Alarm RCHead | [9 empty] | 4 |  |  | 1931 | E2.01
CaptiveWinch HalyardWinch TravellerCaptive CrowsNest | 8 | E2.01-Out | Netvar | Blade sheet captive winch PS Outer Alarm RCHead | FE201_BladeSheetCaptiveWinchPs.ox_RCHeadOverRunOutAlarm | // bHMI Alarm | No | Momentary | Remote | Output | Netvar | Bool |  |  |  |  | Alarm RCHead | [9 empty] | 4 |  |  | 1932 | E2.01
Tensioner | 8 | E2.02 | Netvar | Blade sheet ps feeder Canbus Missing Alarm | FE202_BladeSheetPsFeeder.sDrive.x_CanAlive | // bHMI Alarm | No | Momentary | Intern | Output | Netvar | Bool |  |  |  |  | Alarm-CAN | [12 empty] | 1933 | E2.02
Tensioner | 8 | E2.02 | Netvar | Blade sheet ps feeder Drive Alarm | FE202_BladeSheetPsFeeder.sDrive.xFault | // bHMI Alarm | No | Momentary | CAN-HDC04 | Input | Netvar | Bool |  |  |  |  | Alarm | [12 empty] | 1934 | E2.02
Tensioner | 8 | E2.02 | Netvar | Blade sheet ps feeder Alarm Code | FE202_BladeSheetPsFeeder.sDrive.ow_Alarmcode | // wHMI | No | Bit's | Modbus | InputReg | Netvar | UINT |  |  | FE202_BladeSheetPsFeeder.sDrive.ow_Alarmcode | 1223 | Alarm-code | [12 empty] | 1935 | E2.02
Tensioner | 8 | E2.02 | Netvar | Blade sheet ps feeder Slipping Alarm | FE202_BladeSheetPsFeeder.xSpeedDeviationAlarm | // bHMI Alarm | No | Momentary | Intern | Output | Netvar | Bool |  |  |  |  | Alarm | [12 empty] | 1936 | E2.02
| 7 | E2.02-LC | Netvar | Blade sheet ps feeder Relief Load | FE202_BldShtFdrPs.ow_RelfLoad_10kg | // wHMI | No | 10Kg | Intern | input | Netvar | INT | [17 empty] | 1937 | E2.02
| 8 | E2.02-LC | Netvar | Blade sheet ps feeder Load Alarm | FE202_BladeSheetPsFeeder.st_load.x_MaxLimitReached | // bHMI Alarm | No | Momentary | Modbus | DiscreteInput | Netvar | Bool |  |  | FE202_BladeSheetPsFeeder.ox_LoadAlarm | 1228 | Alarm | [12 empty] | 1938 | E2.02
| 8 | E2.02-LC | Netvar | Blade sheet ps feeder Load Alarm RCHead | FE202_BladeSheetPsFeeder.st_load.x_MaxLimitReached | // bHMI Alarm | No | Momentary | Remote | DiscreteInput | Netvar | Bool |  |  |  |  | Alarm RCHead | [9 empty] | 4 |  |  | 1939 | E2.02
Alg | 8 | E2.12 | Netvar | General alarm E2.12 Primary deck winch PS | FE212_PrimaryDeckWinchPs.ox_GnrlAlrm | // bHMI Alarm | No | Momentary | Modbus | DiscreteInput | Netvar | Bool |  |  | FE212_PrimaryDeckWinchPs.ox_GnrlAlrm | 2123 | Alarm | [12 empty] | 1940 | E2.12
CaptiveWinch HalyardWinch TravellerCaptive RetrieverWinch FurlerE MooringWinch SailStorageDrums Anchorwinch UtilityWinch CrowsNest | 8 | E2.12 | Netvar | Power manually disabled E2.12 Primary deck winch PS | FE212_PrimaryDeckWinchPs.x_PowerFailure | // bHMI Alarm | No | Momentary | Intern | Output | Netvar | Bool |  |  |  |  | Warning | [12 empty] | 1941 | E2.12
UtilityWinch | 8 | E2.12 | Netvar | Primary deck winch PS Alarm Code | FE212_PrimaryDeckWinchPs.sDrive.ow_Alarmcode | // wHMI | No | Bit's | Modbus | InputReg | Netvar | UINT |  |  | FE212_PrimaryDeckWinchPs.sDrive.ow_Alarmcode | 2123 | Alarm-code | [12 empty] | 1942 | E2.12
UtilityWinch | 8 | E2.12 | Netvar | Primary deck winch PS Drive Alarm | FE212_PrimaryDeckWinchPs.sDrive.xFault | // bHMI Alarm | No | Momentary | CAN-HDC04 | Input | Netvar | Bool |  |  |  |  | Alarm | [12 empty] | 1943 | E2.12
UtilityWinch | 8 | E2.12 | Netvar | Primary deck winch PS Canbus Missing Alarm | FE212_PrimaryDeckWinchPs.sDrive.x_CanAlive | // bHMI Alarm | No | Momentary | Intern | Output | Netvar | Bool |  |  |  |  | Alarm-CAN | [12 empty] | 1944 | E2.12
| 7 | E2.12-LC | Netvar | Primary deck winch PS Relief Load | FE212_PrmryWnchPs.ow_RelfLoad_10kg | // wHMI | No | 10Kg | Intern | input | Netvar | INT | [17 empty] | 1945 | E2.12
| 8 | E2.12-LC | Netvar | Primary deck winch PS Load Alarm | FE212_PrimaryDeckWinchPs.st_load.x_MaxLimitReached | // bHMI Alarm | No | Momentary | Modbus | DiscreteInput | Netvar | Bool |  |  | FE212_PrimaryDeckWinchPs.ox_LoadAlarm | 2128 | Alarm | [12 empty] | 1946 | E2.12
Alg | 8 | E2.03 | Netvar | General alarm E2.03 Staysail sheet captive winch PS | FE203_StaysailSheetCaptiveWinchPs.ox_GnrlAlrm | // bHMI Alarm | No | Momentary | Modbus | DiscreteInput | Netvar | Bool |  |  | FE203_StaysailSheetCaptiveWinchPs.ox_GnrlAlrm | 1233 | Alarm | [12 empty] | 1947 | E2.03
CaptiveWinch HalyardWinch TravellerCaptive RetrieverWinch FurlerE MooringWinch SailStorageDrums Anchorwinch UtilityWinch CrowsNest | 8 | E2.03 | Netvar | Power manually disabled E2.03 Staysail sheet captive winch PS | FE203_StaysailSheetCaptiveWinchPs.x_PowerFailure | // bHMI Alarm | No | Momentary | Intern | Output | Netvar | Bool |  |  |  |  | Warning | [12 empty] | 1948 | E2.03
CaptiveWinch HalyardWinch TravellerCaptive | 8 | E2.03 | Netvar | Staysail sheet captive winch PS Canbus Missing Alarm | FE203_StaysailSheetCaptiveWinchPs.sDrive.x_CanAlive | // bHMI Alarm | No | Momentary | Intern | Output | Netvar | Bool |  |  |  |  | Alarm-CAN | [12 empty] | 1949 | E2.03
CaptiveWinch HalyardWinch TravellerCaptive | 8 | E2.03 | Netvar | Staysail sheet captive winch PS Drive Warning | FE203_StaysailSheetCaptiveWinchPs.sDrive.xFault | // bHMI Alarm | No | Momentary | CAN-HDC04 | Input | Netvar | Bool |  |  |  |  | Warning | [12 empty] | 1950 | E2.03
CaptiveWinch HalyardWinch TravellerCaptive | 8 | E2.03 | Netvar | Staysail sheet captive winch PS Drive Alarm | FE203_StaysailSheetCaptiveWinchPs.sDrive.xFault | // bHMI Alarm | No | Momentary | CAN-HDC04 | Input | Netvar | Bool |  |  |  |  | Alarm | [12 empty] | 1951 | E2.03
CaptiveWinch HalyardWinch TravellerCaptive | 8 | E2.03 | Netvar | Staysail sheet captive winch PS Alarm Code | FE203_StaysailSheetCaptiveWinchPs.sDrive.ow_Alarmcode | // wHMI | No | Bit's | Modbus | InputReg | Netvar | UINT |  |  | FE203_StaysailSheetCaptiveWinchPs.sDrive.ow_Alarmcode | 1233 | Alarm-code | [12 empty] | 1952 | E2.03
CaptiveWinch HalyardWinch TravellerCaptive | 8 | E2.03 | Netvar | Staysail sheet captive winch PS Manual control plugged in | FE203_StaysailSheetCaptiveWinchPs.ix_MnlCtrl | // bHMI Alarm | No | Momentary | Intern | Output | Netvar | Bool |  |  |  |  | Warning | [12 empty] | 1953 | E2.03
CaptiveWinch HalyardWinch TravellerCaptive CrowsNest | 8 | E2.03-Dti | Netvar | Staysail sheet captive winch PS Drum Tension Alarm RCHead | FE203_StaysailSheetCaptiveWinchPs.x_SnsrDtiAlarm | // bHMI Alarm | No | Momentary | Remote | Output | Netvar | Bool |  |  |  |  | Alarm RCHead | [9 empty] | 4 |  |  | 1954 | E2.03
CaptiveWinch HalyardWinch TravellerCaptive CrowsNest | 8 | E2.03-In | Netvar | Staysail sheet captive winch PS Inner Alarm RCHead | FE203_StaysailSheetCaptiveWinchPs.xInnerLimit | // bHMI Alarm | No | Momentary | Remote | Output | Netvar | Bool |  |  |  |  | Alarm RCHead | [9 empty] | 4 |  |  | 1955 | E2.03
CaptiveWinch HalyardWinch TravellerCaptive CrowsNest | 8 | E2.03-Out | Netvar | Staysail sheet captive winch PS Outer Alarm RCHead | FE203_StaysailSheetCaptiveWinchPs.xOuterLimit | // bHMI Alarm | No | Momentary | Remote | Output | Netvar | Bool |  |  |  |  | Alarm RCHead | [9 empty] | 4 |  |  | 1956 | E2.03
Tensioner | 8 | E2.04 | Netvar | Staysail sheet ps feeder Canbus Missing Alarm | FE204_StaysailSheetPsFeeder.sDrive.x_CanAlive | // bHMI Alarm | No | Momentary | Intern | Output | Netvar | Bool |  |  |  |  | Alarm-CAN | [12 empty] | 1957 | E2.04
Tensioner | 8 | E2.04 | Netvar | Staysail sheet ps feeder Drive Alarm | FE204_StaysailSheetPsFeeder.sDrive.xFault | // bHMI Alarm | No | Momentary | CAN-HDC04 | Input | Netvar | Bool |  |  |  |  | Alarm | [12 empty] | 1958 | E2.04
Tensioner | 8 | E2.04 | Netvar | Staysail sheet ps feeder Alarm Code | FE204_StaysailSheetPsFeeder.sDrive.ow_Alarmcode | // wHMI | No | Bit's | Modbus | InputReg | Netvar | UINT |  |  | FE204_StaysailSheetPsFeeder.sDrive.ow_Alarmcode | 1243 | Alarm-code | [12 empty] | 1959 | E2.04
Tensioner | 8 | E2.04 | Netvar | Staysail sheet ps feeder Slipping Alarm | FE204_StaysailSheetPsFeeder.xSpeedDeviationAlarm | // bHMI Alarm | No | Momentary | Intern | Output | Netvar | Bool |  |  |  |  | Alarm | [12 empty] | 1960 | E2.04
| 7 | E2.04-LC | Netvar | Staysail sheet ps feeder Relief Load | FE204_StyslShtFdrPs.ow_RelfLoad_10kg | // wHMI | No | 10Kg | Intern | input | Netvar | INT | [17 empty] | 1961 | E2.04
| 8 | E2.04-LC | Netvar | Staysail sheet ps feeder Load Alarm | FE204_StaysailSheetPsFeeder.st_load.x_MaxLimitReached | // bHMI Alarm | No | Momentary | Modbus | DiscreteInput | Netvar | Bool |  |  | FE204_StaysailSheetPsFeeder.ox_LoadAlarm | 1248 | Alarm | [12 empty] | 1962 | E2.04
| 8 | E2.04-LC | Netvar | Staysail sheet ps feeder Load Alarm RCHead | FE204_StaysailSheetPsFeeder.st_load.x_MaxLimitReached | // bHMI Alarm | No | Momentary | Remote | DiscreteInput | Netvar | Bool |  |  |  |  | Alarm RCHead | [9 empty] | 4 |  |  | 1963 | E2.04
Alg | 8 | E2.05 | Netvar | General alarm E2.05 Main sheet captive winch | FE205_MainSheetCaptiveWinch.ox_GnrlAlrm | // bHMI Alarm | No | Momentary | Modbus | DiscreteInput | Netvar | Bool |  |  | FE205_MainSheetCaptiveWinch.ox_GnrlAlrm | 1253 | Alarm | [12 empty] | 1964 | E2.05
CaptiveWinch HalyardWinch TravellerCaptive RetrieverWinch FurlerE MooringWinch SailStorageDrums Anchorwinch UtilityWinch CrowsNest | 8 | E2.05 | Netvar | Power manually disabled E2.05 Main sheet captive winch | FE205_MainSheetCaptiveWinch.x_PowerFailure | // bHMI Alarm | No | Momentary | Intern | Output | Netvar | Bool |  |  |  |  | Warning | [12 empty] | 1965 | E2.05
CaptiveWinch HalyardWinch TravellerCaptive | 8 | E2.05 | Netvar | Main sheet captive winch Canbus Missing Alarm | FE205_MainSheetCaptiveWinch.sDrive.x_CanAlive | // bHMI Alarm | No | Momentary | Intern | Output | Netvar | Bool |  |  |  |  | Alarm-CAN | [12 empty] | 1966 | E2.05
CaptiveWinch HalyardWinch TravellerCaptive | 8 | E2.05 | Netvar | Main sheet captive winch Drive Warning | FE205_MainSheetCaptiveWinch.sDrive.xFault | // bHMI Alarm | No | Momentary | CAN-HDC04 | Input | Netvar | Bool |  |  |  |  | Warning | [12 empty] | 1967 | E2.05
CaptiveWinch HalyardWinch TravellerCaptive | 8 | E2.05 | Netvar | Main sheet captive winch Drive Alarm | FE205_MainSheetCaptiveWinch.sDrive.xFault | // bHMI Alarm | No | Momentary | CAN-HDC04 | Input | Netvar | Bool |  |  |  |  | Alarm | [12 empty] | 1968 | E2.05
CaptiveWinch HalyardWinch TravellerCaptive | 8 | E2.05 | Netvar | Main sheet captive winch Alarm Code | FE205_MainSheetCaptiveWinch.sDrive.ow_Alarmcode | // wHMI | No | Bit's | Modbus | InputReg | Netvar | UINT |  |  | FE205_MainSheetCaptiveWinch.sDrive.ow_Alarmcode | 1253 | Alarm-code | [12 empty] | 1969 | E2.05
CaptiveWinch HalyardWinch TravellerCaptive | 8 | E2.05 | Netvar | Main sheet captive winch Manual control plugged in | FE205_MainSheetCaptiveWinch.ix_MnlCtrl | // bHMI Alarm | No | Momentary | Intern | Output | Netvar | Bool |  |  |  |  | Warning | [12 empty] | 1970 | E2.05
| 7 | E2.05-LC | Netvar | Main sheet captive winch Relief Load | FE205_MnSht.ow_RelfLoad_10kg | // wHMI | No | 10Kg | Intern | input | Netvar | INT | [17 empty] | 1971 | E2.05
| 8 | E2.05-LC | Netvar | Main sheet captive winch Load Alarm | FE205_MainSheetCaptiveWinch.st_load.x_MaxLimitReached | // bHMI Alarm | No | Momentary | Modbus | DiscreteInput | Netvar | Bool |  |  | FE205_MainSheetCaptiveWinch.ox_LoadAlarm | 1258 | Alarm | [12 empty] | 1972 | E2.05
| 8 | E2.05-LC | Netvar | Main sheet captive winch Load Alarm RCMain | FE205_MainSheetCaptiveWinch.st_load.x_MaxLimitReached | // bHMI Alarm | No | Momentary | Remote | DiscreteInput | Netvar | Bool |  |  |  |  | Alarm RCMain | [9 empty] | 4 |  |  | 1973 | E2.05
CaptiveWinch HalyardWinch TravellerCaptive CrowsNest | 8 | E2.05-Dti | Netvar | Main sheet captive winch Drum Tension Alarm RCMain | FE205_MainSheetCaptiveWinch.x_SnsrDtiAlarm | // bHMI Alarm | No | Momentary | Remote | Output | Netvar | Bool |  |  |  |  | Alarm RCMain | [9 empty] | 4 |  |  | 1974 | E2.05
CaptiveWinch HalyardWinch TravellerCaptive CrowsNest | 8 | E2.05-In | Netvar | Main sheet captive winch Inner Alarm RCMain | FE205_MainSheetCaptiveWinch.xInnerLimit | // bHMI Alarm | No | Momentary | Remote | Output | Netvar | Bool |  |  |  |  | Alarm RCMain | [9 empty] | 4 |  |  | 1975 | E2.05
CaptiveWinch HalyardWinch TravellerCaptive CrowsNest | 8 | E2.05-Out | Netvar | Main sheet captive winch Outer Alarm RCMain | FE205_MainSheetCaptiveWinch.xOuterLimit | // bHMI Alarm | No | Momentary | Remote | Output | Netvar | Bool |  |  |  |  | Alarm RCMain | [9 empty] | 4 |  |  | 1976 | E2.05
TensC2ioner | 8 | E2.06 | Netvar | Main sheet feeder Canbus A Missing Alarm | FE206_MainSheetFeeder.sDriveA.x_CanAlive | // bHMI Alarm | No | Momentary | Intern | Output | Netvar | Bool |  |  |  |  | Alarm-CAN | [12 empty] | 1977 | E2.06
TensC2ioner | 8 | E2.06 | Netvar | Main sheet feeder Canbus B Missing Alarm | FE206_MainSheetFeeder.sDriveB.x_CanAlive | // bHMI Alarm | No | Momentary | Intern | Output | Netvar | Bool |  |  |  |  | Alarm-CAN | [12 empty] | 1977 | E2.06
TensC2ioner | 8 | E2.06 | Netvar | Main sheet feeder Drive A Alarm | FE206_MainSheetFeeder.sDriveA.xFault | // bHMI Alarm | No | Momentary | CAN-MnMst | Input | Netvar | Bool |  | 30 |  |  | Alarm | [12 empty] | 1978 | E2.06
TensC2ioner | 8 | E2.06 | Netvar | Main sheet feeder Drive B Alarm | FE206_MainSheetFeeder.sDriveB.xFault | // bHMI Alarm | No | Momentary | CAN-MnMst | Input | Netvar | Bool |  | 31 |  |  | Alarm | [12 empty] | 1978 | E2.06
TensC2ioner | 8 | E2.06 | Netvar | Main sheet feeder Alarm Code | FE206_MainSheetFeeder.sDrive.ow_Alarmcode | // wHMI | No | Bit's | Modbus | InputReg | Netvar | UINT |  |  | FE206_MainSheetFeeder.wActiveFault | 1263 | Alarm-code | [12 empty] | 1979 | E2.06
TensC2ioner | 8 | E2.06 | Netvar | Main sheet feeder motor 1 Slipping Alarm | FE206_MainSheetFeeder.xSpeedDeviationAlarm | // bHMI Alarm | No | Momentary | Intern | Output | Netvar | Bool |  |  |  |  | Alarm | [12 empty] | 1980 | E2.06
TensC2ioner | 8 | E2.06 | Netvar | Main sheet feeder motor 2 Slipping Alarm | FE206_MainSheetFeeder.xSpeedDeviationAlarm | // bHMI Alarm | No | Momentary | Intern | Output | Netvar | Bool |  |  |  |  | Alarm | [12 empty] | 1981 | E2.06
Alg | 8 | E2.07 | Netvar | General alarm E2.07 Main halyard captive winch | FE207_MainHalyardCaptiveWinch.ox_GnrlAlrm | // bHMI Alarm | No | Momentary | Modbus | DiscreteInput | Netvar | Bool |  |  | FE207_MainHalyardCaptiveWinch.ox_GnrlAlrm | 1273 | Alarm | [12 empty] | 1982 | E2.07
CaptiveWinch HalyardWinch TravellerCaptive RetrieverWinch FurlerE MooringWinch SailStorageDrums Anchorwinch UtilityWinch CrowsNest | 8 | E2.07 | Netvar | Power manually disabled E2.07 Main halyard captive winch | FE207_MainHalyardCaptiveWinch.x_PowerFailure | // bHMI Alarm | No | Momentary | Intern | Output | Netvar | Bool |  |  |  |  | Warning | [12 empty] | 1983 | E2.07
CaptiveWinch HalyardWinch TravellerCaptive | 8 | E2.07 | Netvar | Main halyard captive winch Canbus Missing Alarm | FE207_MainHalyardCaptiveWinch.sDrive.x_CanAlive | // bHMI Alarm | No | Momentary | Intern | Output | Netvar | Bool |  |  |  |  | Alarm-CAN | [12 empty] | 1984 | E2.07
CaptiveWinch HalyardWinch TravellerCaptive | 8 | E2.07 | Netvar | Main halyard captive winch Drive Warning | FE207_MainHalyardCaptiveWinch.sDrive.xFault | // bHMI Alarm | No | Momentary | CAN-HDC04 | Input | Netvar | Bool |  |  |  |  | Warning | [12 empty] | 1985 | E2.07
CaptiveWinch HalyardWinch TravellerCaptive | 8 | E2.07 | Netvar | Main halyard captive winch Drive Alarm | FE207_MainHalyardCaptiveWinch.sDrive.xFault | // bHMI Alarm | No | Momentary | CAN-HDC04 | Input | Netvar | Bool |  |  |  |  | Alarm | [12 empty] | 1986 | E2.07
CaptiveWinch HalyardWinch TravellerCaptive | 8 | E2.07 | Netvar | Main halyard captive winch Alarm Code | FE207_MainHalyardCaptiveWinch.sDrive.ow_Alarmcode | // wHMI | No | Bit's | Modbus | InputReg | Netvar | UINT |  |  | FE207_MainHalyardCaptiveWinch.sDrive.ow_Alarmcode | 1273 | Alarm-code | [12 empty] | 1987 | E2.07
CaptiveWinch HalyardWinch TravellerCaptive | 8 | E2.07 | Netvar | Main halyard captive winch Manual control plugged in | FE207_MainHalyardCaptiveWinch.ix_MnlCtrl | // bHMI Alarm | No | Momentary | Intern | Output | Netvar | Bool |  |  |  |  | Warning | [12 empty] | 1988 | E2.07
| 7 | E2.07-LC | Netvar | Main halyard captive winch Relief Load | FE207_MnHlyrd.ow_RelfLoad_10kg | // wHMI | No | 10Kg | Intern | input | Netvar | INT | [17 empty] | 1989 | E2.07
| 8 | E2.07-LC | Netvar | Main halyard captive winch Load Alarm | FE207_MainHalyardCaptiveWinch.sLoad.x_MaxLimitReached | // bHMI Alarm | No | Momentary | Modbus | DiscreteInput | Netvar | Bool |  |  | FE207_MainHalyardCaptiveWinch.ox_LoadAlarm | 1278 | Alarm | [12 empty] | 1990 | E2.07
| 8 | E2.07-LC | Netvar | Main halyard captive winch Load Alarm RCMain | FE207_MainHalyardCaptiveWinch.sLoad.x_MaxLimitReached | // bHMI Alarm | No | Momentary | Remote | DiscreteInput | Netvar | Bool |  |  |  |  | Alarm RCMain | [9 empty] | 4 |  |  | 1991 | E2.07
CaptiveWinch HalyardWinch TravellerCaptive CrowsNest | 8 | E2.07-Dti | Netvar | Main halyard captive winch Drum Tension Alarm RCMain | FE207_MainHalyardCaptiveWinch.ox_RCMainDrumTensionAlarm | // bHMI Alarm | No | Momentary | Remote | Output | Netvar | Bool |  |  |  |  | Alarm RCMain | [9 empty] | 4 |  |  | 1992 | E2.07
CaptiveWinch HalyardWinch TravellerCaptive CrowsNest | 8 | E2.07-In | Netvar | Main halyard captive winch Inner Alarm RCMain | FE207_MainHalyardCaptiveWinch.xInnerLimit | // bHMI Alarm | No | Momentary | Remote | Output | Netvar | Bool |  |  |  |  | Alarm RCMain | [9 empty] | 4 |  |  | 1993 | E2.07
CaptiveWinch HalyardWinch TravellerCaptive CrowsNest | 8 | E2.07-Out | Netvar | Main halyard captive winch Outer Alarm RCMain | FE207_MainHalyardCaptiveWinch.xOuterLimit | // bHMI Alarm | No | Momentary | Remote | Output | Netvar | Bool |  |  |  |  | Alarm RCMain | [9 empty] | 4 |  |  | 1994 | E2.07
HalyardWinch CrowsNest | 8 | E2.07-Lti | Netvar | Main halyard captive winch Line Tension Alarm RCMain | FE207_MainHalyardCaptiveWinch/x_SnsrDtiAlarm | // bHMI Alarm | No | Momentary | Remote | Output | Netvar | Bool |  |  |  |  | Warning RCMain | [12 empty] | 1995 | E2.07
Alg | 8 | E2.08 | Netvar | General alarm E2.08 Crows nest captive | FE208_CrowsNestCaptive.ox_GnrlAlrm | // bHMI Alarm | No | Momentary | Modbus | DiscreteInput | Netvar | Bool |  |  | FE208_CrowsNestCaptive.ox_GnrlAlrm | 1283 | Alarm | [12 empty] | 1996 | E2.08
CaptiveWinch HalyardWinch TravellerCaptive RetrieverWinch FurlerE MooringWinch SailStorageDrums Anchorwinch UtilityWinch CrowsNest | 8 | E2.08 | Netvar | Power manually disabled E2.08 Crows nest captive | FE208_CrowsNestCaptive.x_PowerFailure | // bHMI Alarm | No | Momentary | Intern | Output | Netvar | Bool |  |  |  |  | Warning | [12 empty] | 1997 | E2.08
FurlerE MooringWinch Anchorwinch CrowsNest | 8 | E2.08 | Netvar | Crows nest captive Alarm Code | FE208_CrowsNestCaptive.sDrive.ow_Alarmcode | // wHMI | No | Bit's | Modbus | InputReg | Netvar | UINT |  |  | FE208_CrowsNestCaptive.sDrive.ow_Alarmcode | 1283 | Alarm-code | [12 empty] | 1998 | E2.08
FurlerE MooringWinch Anchorwinch CrowsNest | 8 | E2.08 | Netvar | Crows nest captive Drive Alarm | FE208_CrowsNestCaptive.sDrive.xFault | // bHMI Alarm | No | Momentary | CAN-HDC04 | Input | Netvar | Bool |  |  |  |  | Alarm | [12 empty] | 1999 | E2.08
FurlerE MooringWinch Anchorwinch CrowsNest | 8 | E2.08 | Netvar | Crows nest captive Canbus Missing Alarm | FE208_CrowsNestCaptive.sDrive.x_CanAlive | // bHMI Alarm | No | Momentary | Intern | Output | Netvar | Bool |  |  |  |  | Alarm-CAN | [12 empty] | 2000 | E2.08
| 8 | E2.08-Pos | Netvar | Crows nest captive Position Canbus 1 Missing Alarm | FE208_CrowsNestCaptive.st_position.x_Failure | // bHMI Alarm | No | Momentary | Intern | Output | Netvar | Bool |  |  |  |  | Alarm-CAN | [12 empty] | 2001 | E2.08
Alg | 8 | E2.09 | Netvar | General alarm E2.09 Main mast deck winch PS Fwd | FE209_MainMastDeckWinchPsFwd.ox_GnrlAlrm | // bHMI Alarm | No | Momentary | Modbus | DiscreteInput | Netvar | Bool |  |  | FE209_MainMastDeckWinchPsFwd.ox_GnrlAlrm | 1293 | Alarm | [12 empty] | 2002 | E2.09
CaptiveWinch HalyardWinch TravellerCaptive RetrieverWinch FurlerE MooringWinch SailStorageDrums Anchorwinch UtilityWinch CrowsNest | 8 | E2.09 | Netvar | Power manually disabled E2.09 Main mast deck winch PS Fwd | FE209_MainMastDeckWinchPsFwd.x_PowerFailure | // bHMI Alarm | No | Momentary | Intern | Output | Netvar | Bool |  |  |  |  | Warning | [12 empty] | 2003 | E2.09
UtilityWinch | 8 | E2.09 | Netvar | Main mast deck winch PS Fwd Alarm Code | FE209_MainMastDeckWinchPsFwd.sDrive.ow_Alarmcode | // wHMI | No | Bit's | Modbus | InputReg | Netvar | UINT |  |  | FE209_MainMastDeckWinchPsFwd.sDrive.ow_Alarmcode | 1293 | Alarm-code | [12 empty] | 2004 | E2.09
UtilityWinch | 8 | E2.09 | Netvar | Main mast deck winch PS Fwd Drive Alarm | FE209_MainMastDeckWinchPsFwd.sDrive.xFault | // bHMI Alarm | No | Momentary | CAN-HDC04 | Input | Netvar | Bool |  |  |  |  | Alarm | [12 empty] | 2005 | E2.09
UtilityWinch | 8 | E2.09 | Netvar | Main mast deck winch PS Fwd Canbus Missing Alarm | FE209_MainMastDeckWinchPsFwd.sDrive.x_CanAlive | // bHMI Alarm | No | Momentary | Intern | Output | Netvar | Bool |  |  |  |  | Alarm-CAN | [12 empty] | 2006 | E2.09
Alg | 8 | E2.10 | Netvar | General alarm E2.10 Main mast deck winch PS Aft | FE210_MainMastDeckWinchPsAft.ox_GnrlAlrm | // bHMI Alarm | No | Momentary | Modbus | DiscreteInput | Netvar | Bool |  |  | FE210_MainMastDeckWinchPsAft.ox_GnrlAlrm | 2103 | Alarm | [12 empty] | 2007 | E2.10
CaptiveWinch HalyardWinch TravellerCaptive RetrieverWinch FurlerE MooringWinch SailStorageDrums Anchorwinch UtilityWinch CrowsNest | 8 | E2.10 | Netvar | Power manually disabled E2.10 Main mast deck winch PS Aft | FE210_MainMastDeckWinchPsAft.x_PowerFailure | // bHMI Alarm | No | Momentary | Intern | Output | Netvar | Bool |  |  |  |  | Warning | [12 empty] | 2008 | E2.10
UtilityWinch | 8 | E2.10 | Netvar | Main mast deck winch PS Aft Alarm Code | FE210_MainMastDeckWinchPsAft.sDrive.ow_Alarmcode | // wHMI | No | Bit's | Modbus | InputReg | Netvar | UINT |  |  | FE210_MainMastDeckWinchPsAft.sDrive.ow_Alarmcode | 2103 | Alarm-code | [12 empty] | 2009 | E2.10
UtilityWinch | 8 | E2.10 | Netvar | Main mast deck winch PS Aft Drive Alarm | FE210_MainMastDeckWinchPsAft.sDrive.xFault | // bHMI Alarm | No | Momentary | CAN-HDC04 | Input | Netvar | Bool |  |  |  |  | Alarm | [12 empty] | 2010 | E2.10
UtilityWinch | 8 | E2.10 | Netvar | Main mast deck winch PS Aft Canbus Missing Alarm | FE210_MainMastDeckWinchPsAft.sDrive.x_CanAlive | // bHMI Alarm | No | Momentary | Intern | Output | Netvar | Bool |  |  |  |  | Alarm-CAN | [12 empty] | 2011 | E2.10
Alg | 8 | 3.01 | Netvar | General alarm 3.01 Keel lift cylinders | F0301_KeelLiftCylinders.ox_GnrlAlrm | // bHMI Alarm | No | Momentary | Modbus | DiscreteInput | Netvar | Bool |  |  | F0301_KeelLiftCylinders.ox_GnrlAlrm | 313 | Alarm | [12 empty] | 2012 | 3.01
Alg | 8 | 3.02 | Netvar | General alarm 3.02 Keel lock cylinders | F0302_KeelLockCylinders.ox_GnrlAlrm | // bHMI Alarm | No | Momentary | Modbus | DiscreteInput | Netvar | Bool |  |  | F0301_KeelLiftCylinders.x_lockTimeout | 323 | Alarm | [12 empty] | 2013 | 3.02
Alg | 8 | 3.03 | Netvar | General alarm 3.03 Keel spare | F0303_KeelSpare.ox_GnrlAlrm | // bHMI Alarm | No | Momentary | Modbus | DiscreteInput | Netvar | Bool |  |  | F0303_Spare.ox_GnrlAlrm | 333 | Alarm | [12 empty] | 2014 | 3.03
Alg | 8 | E3.01 | Netvar | General alarm E3.01 Blade sheet captive winch SB | FE301_BladeSheetCaptiveWinchSb.ox_GnrlAlrm | // bHMI Alarm | No | Momentary | Modbus | DiscreteInput | Netvar | Bool |  |  | FE301_BladeSheetCaptiveWinchSb.ox_GnrlAlrm | 1313 | Alarm | [12 empty] | 2015 | E3.01
CaptiveWinch HalyardWinch TravellerCaptive RetrieverWinch FurlerE MooringWinch SailStorageDrums Anchorwinch UtilityWinch CrowsNest | 8 | E3.01 | Netvar | Power manually disabled E3.01 Blade sheet captive winch SB | FE301_BladeSheetCaptiveWinchSb.x_PowerFailure | // bHMI Alarm | No | Momentary | Intern | Output | Netvar | Bool |  |  |  |  | Warning | [12 empty] | 2016 | E3.01
CaptiveWinch HalyardWinch TravellerCaptive | 8 | E3.01 | Netvar | Blade sheet captive winch SB Canbus Missing Alarm | FE301_BladeSheetCaptiveWinchSb.sDrive.x_CanAlive | // bHMI Alarm | No | Momentary | Intern | Output | Netvar | Bool |  |  |  |  | Alarm-CAN | [12 empty] | 2017 | E3.01
CaptiveWinch HalyardWinch TravellerCaptive | 8 | E3.01 | Netvar | Blade sheet captive winch SB Drive Warning | FE301_BladeSheetCaptiveWinchSb.sDrive.xFault | // bHMI Alarm | No | Momentary | CAN-HDC05 | Input | Netvar | Bool |  |  |  |  | Warning | [12 empty] | 2018 | E3.01
CaptiveWinch HalyardWinch TravellerCaptive | 8 | E3.01 | Netvar | Blade sheet captive winch SB Drive Alarm | FE301_BladeSheetCaptiveWinchSb.sDrive.xFault | // bHMI Alarm | No | Momentary | CAN-HDC05 | Input | Netvar | Bool |  |  |  |  | Alarm | [12 empty] | 2019 | E3.01
CaptiveWinch HalyardWinch TravellerCaptive | 8 | E3.01 | Netvar | Blade sheet captive winch SB Alarm Code | FE301_BladeSheetCaptiveWinchSb.sDrive.ow_Alarmcode | // wHMI | No | Bit's | Modbus | InputReg | Netvar | UINT |  |  | FE301_BladeSheetCaptiveWinchSb.sDrive.ow_Alarmcode | 1313 | Alarm-code | [12 empty] | 2020 | E3.01
CaptiveWinch HalyardWinch TravellerCaptive | 8 | E3.01 | Netvar | Blade sheet captive winch SB Manual control plugged in | FE301_BladeSheetCaptiveWinchSb.ix_MnlCtrl | // bHMI Alarm | No | Momentary | Intern | Output | Netvar | Bool |  |  |  |  | Warning | [12 empty] | 2021 | E3.01
CaptiveWinch HalyardWinch TravellerCaptive CrowsNest | 8 | E3.01-Dti | Netvar | Blade sheet captive winch SB Drum Tension Alarm RCHead | FE301_BladeSheetCaptiveWinchSb.ox_LineTensionAlarm | // bHMI Alarm | No | Momentary | Remote | Output | Netvar | Bool |  |  |  |  | Alarm RCHead | [9 empty] | 4 |  |  | 2022 | E3.01
CaptiveWinch HalyardWinch TravellerCaptive CrowsNest | 8 | E3.01-In | Netvar | Blade sheet captive winch SB Inner Alarm RCHead | FE301_BladeSheetCaptiveWinchSb.xInnerLimit | // bHMI Alarm | No | Momentary | Remote | Output | Netvar | Bool |  |  |  |  | Alarm RCHead | [9 empty] | 4 |  |  | 2023 | E3.01
CaptiveWinch HalyardWinch TravellerCaptive CrowsNest | 8 | E3.01-Out | Netvar | Blade sheet captive winch SB Outer Alarm RCHead | FE301_BladeSheetCaptiveWinchSb.xOuterLimit | // bHMI Alarm | No | Momentary | Remote | Output | Netvar | Bool |  |  |  |  | Alarm RCHead | [9 empty] | 4 |  |  | 2024 | E3.01
Tensioner | 8 | E3.02 | Netvar | Blade sheet sb feeder Canbus Missing Alarm | FE302_BladeSheetSbFeeder.sDrive.x_CanAlive | // bHMI Alarm | No | Momentary | Intern | Output | Netvar | Bool |  |  |  |  | Alarm-CAN | [12 empty] | 2025 | E3.02
Tensioner | 8 | E3.02 | Netvar | Blade sheet sb feeder Drive Alarm | FE302_BladeSheetSbFeeder.sDrive.xFault | // bHMI Alarm | No | Momentary | CAN-HDC05 | Input | Netvar | Bool |  |  |  |  | Alarm | [12 empty] | 2026 | E3.02
Tensioner | 8 | E3.02 | Netvar | Blade sheet sb feeder Alarm Code | FE302_BladeSheetSbFeeder.sDrive.ow_Alarmcode | // wHMI | No | Bit's | Modbus | InputReg | Netvar | UINT |  |  | FE302_BladeSheetSbFeeder.sDrive.ow_Alarmcode | 1323 | Alarm-code | [12 empty] | 2027 | E3.02
Tensioner | 8 | E3.02 | Netvar | Blade sheet sb feeder Slipping Alarm | FE302_BladeSheetSbFeeder.xSpeedDeviationAlarm | // bHMI Alarm | No | Momentary | Intern | Output | Netvar | Bool |  |  |  |  | Alarm | [12 empty] | 2028 | E3.02
| 7 | E3.02-LC | Netvar | Blade sheet sb feeder Relief Load | FE302_BldShtFdrSb.ow_RelfLoad_10kg | // wHMI | No | 10Kg | Intern | input | Netvar | INT | [17 empty] | 2029 | E3.02
| 8 | E3.02-LC | Netvar | Blade sheet sb feeder Load Alarm | FE302_BladeSheetSbFeeder.st_load.x_MaxLimitReached | // bHMI Alarm | No | Momentary | Modbus | DiscreteInput | Netvar | Bool |  |  | FE302_BladeSheetSbFeeder.ox_LoadAlarm | 1328 | Alarm | [12 empty] | 2030 | E3.02
| 8 | E3.02-LC | Netvar | Blade sheet sb feeder Load Alarm RCHead | FE302_BladeSheetSbFeeder.st_load.x_MaxLimitReached | // bHMI Alarm | No | Momentary | Remote | DiscreteInput | Netvar | Bool |  |  |  |  | Alarm RCHead | [9 empty] | 4 |  |  | 2031 | E3.02
Alg | 8 | E3.03 | Netvar | General alarm E3.03 Staysail sheet captive winch SB | FE303_StaysailSheetCaptiveWinchSb.ox_GnrlAlrm | // bHMI Alarm | No | Momentary | Modbus | DiscreteInput | Netvar | Bool |  |  | FE303_StaysailSheetCaptiveWinchSb.ox_GnrlAlrm | 1333 | Alarm | [12 empty] | 2032 | E3.03
CaptiveWinch HalyardWinch TravellerCaptive RetrieverWinch FurlerE MooringWinch SailStorageDrums Anchorwinch UtilityWinch CrowsNest | 8 | E3.03 | Netvar | Power manually disabled E3.03 Staysail sheet captive winch SB | FE303_StaysailSheetCaptiveWinchSb.x_PowerFailure | // bHMI Alarm | No | Momentary | Intern | Output | Netvar | Bool |  |  |  |  | Warning | [12 empty] | 2033 | E3.03
CaptiveWinch HalyardWinch TravellerCaptive | 8 | E3.03 | Netvar | Staysail sheet captive winch SB Canbus Missing Alarm | FE303_StaysailSheetCaptiveWinchSb.sDrive.x_CanAlive | // bHMI Alarm | No | Momentary | Intern | Output | Netvar | Bool |  |  |  |  | Alarm-CAN | [12 empty] | 2034 | E3.03
CaptiveWinch HalyardWinch TravellerCaptive | 8 | E3.03 | Netvar | Staysail sheet captive winch SB Drive Warning | FE303_StaysailSheetCaptiveWinchSb.sDrive.xFault | // bHMI Alarm | No | Momentary | CAN-HDC05 | Input | Netvar | Bool |  |  |  |  | Warning | [12 empty] | 2035 | E3.03
CaptiveWinch HalyardWinch TravellerCaptive | 8 | E3.03 | Netvar | Staysail sheet captive winch SB Drive Alarm | FE303_StaysailSheetCaptiveWinchSb.sDrive.xFault | // bHMI Alarm | No | Momentary | CAN-HDC05 | Input | Netvar | Bool |  |  |  |  | Alarm | [12 empty] | 2036 | E3.03
CaptiveWinch HalyardWinch TravellerCaptive | 8 | E3.03 | Netvar | Staysail sheet captive winch SB Alarm Code | FE303_StaysailSheetCaptiveWinchSb.sDrive.ow_Alarmcode | // wHMI | No | Bit's | Modbus | InputReg | Netvar | UINT |  |  | FE303_StaysailSheetCaptiveWinchSb.sDrive.ow_Alarmcode | 1333 | Alarm-code | [12 empty] | 2037 | E3.03
CaptiveWinch HalyardWinch TravellerCaptive | 8 | E3.03 | Netvar | Staysail sheet captive winch SB Manual control plugged in | FE303_StaysailSheetCaptiveWinchSb.ix_MnlCtrl | // bHMI Alarm | No | Momentary | Intern | Output | Netvar | Bool |  |  |  |  | Warning | [12 empty] | 2038 | E3.03
CaptiveWinch HalyardWinch TravellerCaptive CrowsNest | 8 | E3.03-Dti | Netvar | Staysail sheet captive winch SB Drum Tension Alarm RCHead | FE303_StaysailSheetCaptiveWinchSb.ox_LineTensionAlarm | // bHMI Alarm | No | Momentary | Remote | Output | Netvar | Bool |  |  |  |  | Alarm RCHead | [9 empty] | 4 |  |  | 2039 | E3.03
CaptiveWinch HalyardWinch TravellerCaptive CrowsNest | 8 | E3.03-In | Netvar | Staysail sheet captive winch SB Inner Alarm RCHead | FE303_StaysailSheetCaptiveWinchSb.xInnerLimit | // bHMI Alarm | No | Momentary | Remote | Output | Netvar | Bool |  |  |  |  | Alarm RCHead | [9 empty] | 4 |  |  | 2040 | E3.03
CaptiveWinch HalyardWinch TravellerCaptive CrowsNest | 8 | E3.03-Out | Netvar | Staysail sheet captive winch SB Outer Alarm RCHead | FE303_StaysailSheetCaptiveWinchSb.xOuterLimit | // bHMI Alarm | No | Momentary | Remote | Output | Netvar | Bool |  |  |  |  | Alarm RCHead | [9 empty] | 4 |  |  | 2041 | E3.03
Tensioner | 8 | E3.04 | Netvar | Staysail sheet sb feeder Canbus Missing Alarm | FE304_StaysailSheetSbFeeder.sDrive.x_CanAlive | // bHMI Alarm | No | Momentary | Intern | Output | Netvar | Bool |  |  |  |  | Alarm-CAN | [12 empty] | 2042 | E3.04
Tensioner | 8 | E3.04 | Netvar | Staysail sheet sb feeder Drive Alarm | FE304_StaysailSheetSbFeeder.sDrive.xFault | // bHMI Alarm | No | Momentary | CAN-HDC05 | Input | Netvar | Bool |  |  |  |  | Alarm | [12 empty] | 2043 | E3.04
Tensioner | 8 | E3.04 | Netvar | Staysail sheet sb feeder Alarm Code | FE304_StaysailSheetSbFeeder.sDrive.ow_Alarmcode | // wHMI | No | Bit's | Modbus | InputReg | Netvar | UINT |  |  | FE304_StaysailSheetSbFeeder.sDrive.ow_Alarmcode | 1343 | Alarm-code | [12 empty] | 2044 | E3.04
Tensioner | 8 | E3.04 | Netvar | Staysail sheet sb feeder Slipping Alarm | FE304_StaysailSheetSbFeeder.xSpeedDeviationAlarm | // bHMI Alarm | No | Momentary | Intern | Output | Netvar | Bool |  |  |  |  | Alarm | [12 empty] | 2045 | E3.04
| 7 | E3.04-LC | Netvar | Staysail sheet sb feeder Relief Load | FE304_StyslShtFdrSb.ow_RelfLoad_10kg | // wHMI | No | 10Kg | Intern | input | Netvar | INT | [17 empty] | 2046 | E3.04
| 8 | E3.04-LC | Netvar | Staysail sheet sb feeder Load Alarm | FE304_StaysailSheetSbFeeder.st_load.x_MaxLimitReached | // bHMI Alarm | No | Momentary | Modbus | DiscreteInput | Netvar | Bool |  |  | FE304_StaysailSheetSbFeeder.ox_LoadAlarm | 1348 | Alarm | [12 empty] | 2047 | E3.04
| 8 | E3.04-LC | Netvar | Staysail sheet sb feeder Load Alarm RCHead | FE304_StaysailSheetSbFeeder.ox_RCHeadLoadAlarm | // bHMI Alarm | No | Momentary | Remote | DiscreteInput | Netvar | Bool |  |  |  |  | Alarm RCHead | [9 empty] | 4 |  |  | 2048 | E3.04
Alg | 8 | E3.05 | Netvar | General alarm E3.05 Main mast deck winch SB Fwd | FE305_MainMastDeckWinchSbFwd.ox_GnrlAlrm | // bHMI Alarm | No | Momentary | Modbus | DiscreteInput | Netvar | Bool |  |  | FE305_MainMastDeckWinchSbFwd.ox_GnrlAlrm | 1353 | Alarm | [12 empty] | 2049 | E3.05
CaptiveWinch HalyardWinch TravellerCaptive RetrieverWinch FurlerE MooringWinch SailStorageDrums Anchorwinch UtilityWinch CrowsNest | 8 | E3.05 | Netvar | Power manually disabled E3.05 Main mast deck winch SB Fwd | FE305_MainMastDeckWinchSbFwd.x_PowerFailure | // bHMI Alarm | No | Momentary | Intern | Output | Netvar | Bool |  |  |  |  | Warning | [12 empty] | 2050 | E3.05
UtilityWinch | 8 | E3.05 | Netvar | Main mast deck winch SB Fwd Alarm Code | FE305_MainMastDeckWinchSbFwd.sDrive.ow_Alarmcode | // wHMI | No | Bit's | Modbus | InputReg | Netvar | UINT |  |  | FE305_MainMastDeckWinchSbFwd.sDrive.ow_Alarmcode | 1353 | Alarm-code | [12 empty] | 2051 | E3.05
UtilityWinch | 8 | E3.05 | Netvar | Main mast deck winch SB Fwd Drive Alarm | FE305_MainMastDeckWinchSbFwd.sDrive.xFault | // bHMI Alarm | No | Momentary | CAN-HDC05 | Input | Netvar | Bool |  |  |  |  | Alarm | [12 empty] | 2052 | E3.05
UtilityWinch | 8 | E3.05 | Netvar | Main mast deck winch SB Fwd Canbus Missing Alarm | FE305_MainMastDeckWinchSbFwd.sDrive.x_CanAlive | // bHMI Alarm | No | Momentary | Intern | Output | Netvar | Bool |  |  |  |  | Alarm-CAN | [12 empty] | 2053 | E3.05
Alg | 8 | E3.06 | Netvar | General alarm E3.06 Main mast deck winch SB Aft | FE306_MainMastDeckWinchSbAft.ox_GnrlAlrm | // bHMI Alarm | No | Momentary | Modbus | DiscreteInput | Netvar | Bool |  |  | FE306_MainMastDeckWinchSbAft.ox_GnrlAlrm | 1363 | Alarm | [12 empty] | 2054 | E3.06
CaptiveWinch HalyardWinch TravellerCaptive RetrieverWinch FurlerE MooringWinch SailStorageDrums Anchorwinch UtilityWinch CrowsNest | 8 | E3.06 | Netvar | Power manually disabled E3.06 Main mast deck winch SB Aft | FE306_MainMastDeckWinchSbAft.x_PowerFailure | // bHMI Alarm | No | Momentary | Intern | Output | Netvar | Bool |  |  |  |  | Warning | [12 empty] | 2055 | E3.06
UtilityWinch | 8 | E3.06 | Netvar | Main mast deck winch SB Aft Alarm Code | FE306_MainMastDeckWinchSbAft.sDrive.ow_Alarmcode | // wHMI | No | Bit's | Modbus | InputReg | Netvar | UINT |  |  | FE306_MainMastDeckWinchSbAft.sDrive.ow_Alarmcode | 1363 | Alarm-code | [12 empty] | 2056 | E3.06
UtilityWinch | 8 | E3.06 | Netvar | Main mast deck winch SB Aft Drive Alarm | FE306_MainMastDeckWinchSbAft.sDrive.xFault | // bHMI Alarm | No | Momentary | CAN-HDC05 | Input | Netvar | Bool |  |  |  |  | Alarm | [12 empty] | 2057 | E3.06
UtilityWinch | 8 | E3.06 | Netvar | Main mast deck winch SB Aft Canbus Missing Alarm | FE306_MainMastDeckWinchSbAft.sDrive.x_CanAlive | // bHMI Alarm | No | Momentary | Intern | Output | Netvar | Bool |  |  |  |  | Alarm-CAN | [12 empty] | 2058 | E3.06
Alg | 8 | E3.08 | Netvar | General alarm E3.08 Primary deck winch SB | FE308_PrimaryDeckWinchSb.ox_GnrlAlrm | // bHMI Alarm | No | Momentary | Modbus | DiscreteInput | Netvar | Bool |  |  | FE308_PrimaryDeckWinchSb.ox_GnrlAlrm | 1383 | Alarm | [12 empty] | 2059 | E3.08
CaptiveWinch HalyardWinch TravellerCaptive RetrieverWinch FurlerE MooringWinch SailStorageDrums Anchorwinch UtilityWinch CrowsNest | 8 | E3.08 | Netvar | Power manually disabled E3.08 Primary deck winch SB | FE308_PrimaryDeckWinchSb.x_PowerFailure | // bHMI Alarm | No | Momentary | Intern | Output | Netvar | Bool |  |  |  |  | Warning | [12 empty] | 2060 | E3.08
UtilityWinch | 8 | E3.08 | Netvar | Primary deck winch SB Alarm Code | FE308_PrimaryDeckWinchSb.sDrive.ow_Alarmcode | // wHMI | No | Bit's | Modbus | InputReg | Netvar | UINT |  |  | FE308_PrimaryDeckWinchSb.sDrive.ow_Alarmcode | 1383 | Alarm-code | [12 empty] | 2061 | E3.08
UtilityWinch | 8 | E3.08 | Netvar | Primary deck winch SB Drive Alarm | FE308_PrimaryDeckWinchSb.sDrive.xFault | // bHMI Alarm | No | Momentary | CAN-HDC05 | Input | Netvar | Bool |  |  |  |  | Alarm | [12 empty] | 2062 | E3.08
UtilityWinch | 8 | E3.08 | Netvar | Primary deck winch SB Canbus Missing Alarm | FE308_PrimaryDeckWinchSb.sDrive.x_CanAlive | // bHMI Alarm | No | Momentary | Intern | Output | Netvar | Bool |  |  |  |  | Alarm-CAN | [12 empty] | 2063 | E3.08
| 7 | E3.08-LC | Netvar | Primary deck winch SB Relief Load | FE308_PrmryWnchSb.ow_RelfLoad_10kg | // wHMI | No | 10Kg | Intern | input | Netvar | INT | [17 empty] | 2064 | E3.08
| 8 | E3.08-LC | Netvar | Primary deck winch SB Load Alarm | FE308_PrimaryDeckWinchSb.st_load.x_MaxLimitReached | // bHMI Alarm | No | Momentary | Modbus | DiscreteInput | Netvar | Bool |  |  | FE308_PrimaryDeckWinchSb.ox_LoadAlarm | 1388 | Alarm | [12 empty] | 2065 | E3.08
Alg | 8 | 4.01 | Netvar | General alarm 4.01 Mizzen headsail furler | F0401_MizzenHeadsailFurler.ox_GnrlAlrm | // bHMI Alarm | No | Momentary | Modbus | DiscreteInput | Netvar | Bool |  |  | F0401_MizzenHeadsailFurler.ox_GnrlAlrm | 413 | Alarm | [12 empty] | 2066 | 4.01
Alg | 8 | 4.02 | Netvar | General alarm 4.02 Mizzen headsail tack adjuster | F0402_MizzenHeadsailTackAdjuster.ox_GnrlAlrm | // bHMI Alarm | No | Momentary | Modbus | DiscreteInput | Netvar | Bool |  |  | F0402_MizzenHeadsailTackAdjuster.ox_GnrlAlrm | 423 | Alarm | [12 empty] | 2067 | 4.02
| 7 | 4.02-LC | Netvar | Mizzen headsail tack adjuster Relief Load | F0402_MzznHdSlAdjstr.ow_RelfLoad_10kg | // wHMI | No | 10Kg | Intern | input | Netvar | INT | [17 empty] | 2068 | 4.02
| 8 | 4.02-LC | Netvar | Mizzen headsail tack adjuster Load Alarm | F0402_MizzenHeadsailTackAdjuster.st_load.x_MaxLimitReached | // bHMI Alarm | No | Momentary | Modbus | DiscreteInput | Netvar | Bool |  |  | F0402_MizzenHeadsailTackAdjuster.ox_LoadAlarm | 428 | Alarm | [12 empty] | 2069 | 4.02
| 8 | 4.02-LC | Netvar | Mizzen headsail tack adjuster Load Alarm RCMzzn | F0402_MizzenHeadsailTackAdjuster.st_load.x_MaxLimitReached | // bHMI Alarm | No | Momentary | Remote | DiscreteInput | Netvar | Bool |  |  |  |  | Alarm RCMzzn | [9 empty] | 4 |  |  | 2070 | 4.02
| 8 | 4.02-Pos | Netvar | Mizzen headsail tack adjuster Position Canbus 1 Missing Alarm | F0402_MizzenHeadsailTackAdjuster.st_position.x_Failure | // bHMI Alarm | No | Momentary | Intern | Output | Netvar | Bool |  |  |  |  | Alarm-CAN | [12 empty] | 2071 | 4.02
Alg | 8 | 4.03 | Netvar | General alarm 4.03 Crew boarding platform PS | F0403_CrewBoardingPlatformPs.ox_GnrlAlrm | // bHMI Alarm | No | Momentary | Modbus | DiscreteInput | Netvar | Bool |  |  | F0403_CrewBoardingPlatformPs.ox_GnrlAlrm | 433 | Alarm | [12 empty] | 2072 | 4.03
Alg | 8 | 4.04 | Netvar | General alarm 4.04 Crew boarding platform Lock PS | F0403_CrewBoardingPlatformPs.ox_GnrlAlrm | // bHMI Alarm | No | Momentary | Modbus | DiscreteInput | Netvar | Bool |  |  | F0403_CrewBoardingPlatformPs.st_F0404LockCylinder.ox_GnrlAlrm | 443 | Alarm | [12 empty] | 2073 | 4.04
Alg | 8 | 4.05 | Netvar | General alarm 4.05 Oil supply guest boarding system (SB) | F0405_OilSupplyGuestBoardingSystemSb.ox_GnrlAlrm | // bHMI Alarm | No | Momentary | Modbus | DiscreteInput | Netvar | Bool |  |  | F0405_OilSupplyGuestBoardingSystemSb.ox_GnrlAlrm | 453 | Alarm | [12 empty] | 2074 | 4.05
Alg | 8 | E4.01 | Netvar | General alarm E4.01 Main runner captive winch PS | FE401_MainRunnerCaptiveWinchPs.ox_GnrlAlrm | // bHMI Alarm | No | Momentary | Modbus | DiscreteInput | Netvar | Bool |  |  | FE401_MainRunnerCaptiveWinchPs.ox_GnrlAlrm | 1413 | Alarm | [12 empty] | 2075 | E4.01
CaptiveWinch HalyardWinch TravellerCaptive RetrieverWinch FurlerE MooringWinch SailStorageDrums Anchorwinch UtilityWinch CrowsNest | 8 | E4.01 | Netvar | Power manually disabled E4.01 Main runner captive winch PS | FE401_MainRunnerCaptiveWinchPs.x_PowerFailure | // bHMI Alarm | No | Momentary | Intern | Output | Netvar | Bool |  |  |  |  | Warning | [12 empty] | 2076 | E4.01
CaptiveWinch HalyardWinch TravellerCaptive | 8 | E4.01 | Netvar | Main runner captive winch PS Canbus Missing Alarm | FE401_MainRunnerCaptiveWinchPs.sDrive.x_CanAlive | // bHMI Alarm | No | Momentary | Intern | Output | Netvar | Bool |  |  |  |  | Alarm-CAN | [12 empty] | 2077 | E4.01
CaptiveWinch HalyardWinch TravellerCaptive | 8 | E4.01 | Netvar | Main runner captive winch PS Drive Warning | FE401_MainRunnerCaptiveWinchPs.sDrive.xFault | // bHMI Alarm | No | Momentary | CAN-HDC02 | Input | Netvar | Bool |  |  |  |  | Warning | [12 empty] | 2078 | E4.01
CaptiveWinch HalyardWinch TravellerCaptive | 8 | E4.01 | Netvar | Main runner captive winch PS Drive Alarm | FE401_MainRunnerCaptiveWinchPs.sDrive.xFault | // bHMI Alarm | No | Momentary | CAN-HDC02 | Input | Netvar | Bool |  |  |  |  | Alarm | [12 empty] | 2079 | E4.01
CaptiveWinch HalyardWinch TravellerCaptive | 8 | E4.01 | Netvar | Main runner captive winch PS Alarm Code | FE401_MainRunnerCaptiveWinchPs.sDrive.ow_Alarmcode | // wHMI | No | Bit's | Modbus | InputReg | Netvar | UINT |  |  | FE401_MainRunnerCaptiveWinchPs.sDrive.ow_Alarmcode | 1413 | Alarm-code | [12 empty] | 2080 | E4.01
CaptiveWinch HalyardWinch TravellerCaptive | 8 | E4.01 | Netvar | Main runner captive winch PS Manual control plugged in | FE401_MainRunnerCaptiveWinchPs.ix_MnlCtrl | // bHMI Alarm | No | Momentary | Intern | Output | Netvar | Bool |  |  |  |  | Warning | [12 empty] | 2081 | E4.01
| 7 | E4.01-LC | Netvar | Main runner captive winch PS Relief Load | FE401_MnRnnrPs.ow_RelfLoad_10kg | // wHMI | No | 10Kg | Intern | input | Netvar | INT | [17 empty] | 2082 | E4.01
| 8 | E4.01-LC | Netvar | Main runner captive winch PS Load Alarm | FE401_MainRunnerCaptiveWinchPs.st_load.x_MaxLimitReached | // bHMI Alarm | No | Momentary | Modbus | DiscreteInput | Netvar | Bool |  |  | FE401_MainRunnerCaptiveWinchPs.ox_LoadAlarm | 1418 | Alarm | [12 empty] | 2083 | E4.01
| 8 | E4.01-LC | Netvar | Main runner captive winch PS Load Alarm RCMain | FE401_MainRunnerCaptiveWinchPs.st_load.x_MaxLimitReached | // bHMI Alarm | No | Momentary | Remote | DiscreteInput | Netvar | Bool |  |  |  |  | Alarm RCMain | [9 empty] | 4 |  |  | 2084 | E4.01
CaptiveWinch HalyardWinch TravellerCaptive CrowsNest | 8 | E4.01-Dti | Netvar | Main runner captive winch PS Drum Tension Alarm RCMain | FE401_MainRunnerCaptiveWinchPs.ox_RCMainDrumTensionAlarm | // bHMI Alarm | No | Momentary | Remote | Output | Netvar | Bool |  |  |  |  | Alarm RCMain | [9 empty] | 4 |  |  | 2085 | E4.01
CaptiveWinch HalyardWinch TravellerCaptive CrowsNest | 8 | E4.01-In | Netvar | Main runner captive winch PS Inner Alarm RCMain | FE401_MainRunnerCaptiveWinchPs.xInnerLimit | // bHMI Alarm | No | Momentary | Remote | Output | Netvar | Bool |  |  |  |  | Alarm RCMain | [9 empty] | 4 |  |  | 2086 | E4.01
CaptiveWinch HalyardWinch TravellerCaptive CrowsNest | 8 | E4.01-Out | Netvar | Main runner captive winch PS Outer Alarm RCMain | FE401_MainRunnerCaptiveWinchPs.xOuterLimit | // bHMI Alarm | No | Momentary | Remote | Output | Netvar | Bool |  |  |  |  | Alarm RCMain | [9 empty] | 4 |  |  | 2087 | E4.01
CaptiveWinch HalyardWinch TravellerCaptive RetrieverWinch FurlerE MooringWinch SailStorageDrums Anchorwinch UtilityWinch CrowsNest | 8 | E2.11 | Netvar | Power manually disabled E2.11 Main runner retriever captive winch PS | FE211_MainRunnerRetrieverCaptiveWinchPs.x_PowerFailure | // bHMI Alarm | No | Momentary | Intern | Output | Netvar | Bool |  |  |  |  | Warning | [12 empty] | 2088 | E2.11
Alg | 8 | E4.02 | Netvar | General alarm E4.02 Mizzen runner captive winch PS | FE402_MizzenRunnerCaptiveWinchPs.ox_GnrlAlrm | // bHMI Alarm | No | Momentary | Modbus | DiscreteInput | Netvar | Bool |  |  | FE402_MizzenRunnerCaptiveWinchPs.ox_GnrlAlrm | 1423 | Alarm | [12 empty] | 2089 | E4.02
CaptiveWinch HalyardWinch TravellerCaptive RetrieverWinch FurlerE MooringWinch SailStorageDrums Anchorwinch UtilityWinch CrowsNest | 8 | E4.02 | Netvar | Power manually disabled E4.02 Mizzen runner captive winch PS | FE402_MizzenRunnerCaptiveWinchPs.x_PowerFailure | // bHMI Alarm | No | Momentary | Intern | Output | Netvar | Bool |  |  |  |  | Warning | [12 empty] | 2090 | E4.02
CaptiveWinch HalyardWinch TravellerCaptive | 8 | E4.02 | Netvar | Mizzen runner captive winch PS Canbus Missing Alarm | FE402_MizzenRunnerCaptiveWinchPs.sDrive.x_CanAlive | // bHMI Alarm | No | Momentary | Intern | Output | Netvar | Bool |  |  |  |  | Alarm-CAN | [12 empty] | 2091 | E4.02
CaptiveWinch HalyardWinch TravellerCaptive | 8 | E4.02 | Netvar | Mizzen runner captive winch PS Drive Warning | FE402_MizzenRunnerCaptiveWinchPs.sDrive.xFault | // bHMI Alarm | No | Momentary | CAN-HDC02 | Input | Netvar | Bool |  |  |  |  | Warning | [12 empty] | 2092 | E4.02
CaptiveWinch HalyardWinch TravellerCaptive | 8 | E4.02 | Netvar | Mizzen runner captive winch PS Drive Alarm | FE402_MizzenRunnerCaptiveWinchPs.sDrive.xFault | // bHMI Alarm | No | Momentary | CAN-HDC02 | Input | Netvar | Bool |  |  |  |  | Alarm | [12 empty] | 2093 | E4.02
CaptiveWinch HalyardWinch TravellerCaptive | 8 | E4.02 | Netvar | Mizzen runner captive winch PS Alarm Code | FE402_MizzenRunnerCaptiveWinchPs.sDrive.ow_Alarmcode | // wHMI | No | Bit's | Modbus | InputReg | Netvar | UINT |  |  | FE402_MizzenRunnerCaptiveWinchPs.sDrive.ow_Alarmcode | 1423 | Alarm-code | [12 empty] | 2094 | E4.02
CaptiveWinch HalyardWinch TravellerCaptive | 8 | E4.02 | Netvar | Mizzen runner captive winch PS Manual control plugged in | FE402_MizzenRunnerCaptiveWinchPs.ix_MnlCtrl | // bHMI Alarm | No | Momentary | Intern | Output | Netvar | Bool |  |  |  |  | Warning | [12 empty] | 2095 | E4.02
| 7 | E4.02-LC | Netvar | Mizzen runner captive winch PS Relief Load | FE402_MzznRnnrPs.ow_RelfLoad_10kg | // wHMI | No | 10Kg | Intern | input | Netvar | INT | [17 empty] | 2096 | E4.02
| 8 | E4.02-LC | Netvar | Mizzen runner captive winch PS Load Alarm | FE402_MizzenRunnerCaptiveWinchPs.st_load.x_MaxLimitReached | // bHMI Alarm | No | Momentary | Modbus | DiscreteInput | Netvar | Bool |  |  | FE402_MizzenRunnerCaptiveWinchPs.ox_LoadAlarm | 1428 | Alarm | [12 empty] | 2097 | E4.02
| 8 | E4.02-LC | Netvar | Mizzen runner captive winch PS Load Alarm RCMzzn | FE402_MizzenRunnerCaptiveWinchPs.st_load.x_MaxLimitReached | // bHMI Alarm | No | Momentary | Remote | DiscreteInput | Netvar | Bool |  |  |  |  | Alarm RCMzzn | [9 empty] | 4 |  |  | 2098 | E4.02
CaptiveWinch HalyardWinch TravellerCaptive CrowsNest | 8 | E4.02-Dti | Netvar | Mizzen runner captive winch PS Drum Tension Alarm RCMzzn | FE402_MizzenRunnerCaptiveWinchPs.ox_LineTensionAlarm | // bHMI Alarm | No | Momentary | Remote | Output | Netvar | Bool |  |  |  |  | Alarm RCMzzn | [9 empty] | 4 |  |  | 2099 | E4.02
CaptiveWinch HalyardWinch TravellerCaptive CrowsNest | 8 | E4.02-In | Netvar | Mizzen runner captive winch PS Inner Alarm RCMzzn | FE402_MizzenRunnerCaptiveWinchPs.xInnerLimit | // bHMI Alarm | No | Momentary | Remote | Output | Netvar | Bool |  |  |  |  | Alarm RCMzzn | [9 empty] | 4 |  |  | 2100 | E4.02
CaptiveWinch HalyardWinch TravellerCaptive CrowsNest | 8 | E4.02-Out | Netvar | Mizzen runner captive winch PS Outer Alarm RCMzzn | FE402_MizzenRunnerCaptiveWinchPs.xOuterLimit | // bHMI Alarm | No | Momentary | Remote | Output | Netvar | Bool |  |  |  |  | Alarm RCMzzn | [9 empty] | 4 |  |  | 2101 | E4.02
CaptiveWinch HalyardWinch TravellerCaptive RetrieverWinch FurlerE MooringWinch SailStorageDrums Anchorwinch UtilityWinch CrowsNest | 8 | E4.03 | Netvar | Power manually disabled E4.03 Mizzen runner retriever captive winch PS | FE403_MizzenRunnerRetrieverCaptiveWinchPs.x_PowerFailure | // bHMI Alarm | No | Momentary | Intern | Output | Netvar | Bool |  |  |  |  | Warning | [12 empty] | 2102 | E4.03
Alg | 8 | E4.04 | Netvar | General alarm E4.04 Mizzen halyard captive winch | FE404_MizzenHalyardCaptiveWinch.ox_GnrlAlrm | // bHMI Alarm | No | Momentary | Modbus | DiscreteInput | Netvar | Bool |  |  | FE404_MizzenHalyardCaptiveWinch.ox_GnrlAlrm | 1443 | Alarm | [12 empty] | 2103 | E4.04
CaptiveWinch HalyardWinch TravellerCaptive RetrieverWinch FurlerE MooringWinch SailStorageDrums Anchorwinch UtilityWinch CrowsNest | 8 | E4.04 | Netvar | Power manually disabled E4.04 Mizzen halyard captive winch | FE404_MizzenHalyardCaptiveWinch.x_PowerFailure | // bHMI Alarm | No | Momentary | Intern | Output | Netvar | Bool |  |  |  |  | Warning | [12 empty] | 2104 | E4.04
CaptiveWinch HalyardWinch TravellerCaptive | 8 | E4.04 | Netvar | Mizzen halyard captive winch Canbus Missing Alarm | FE404_MizzenHalyardCaptiveWinch.sDrive.x_CanAlive | // bHMI Alarm | No | Momentary | Intern | Output | Netvar | Bool |  |  |  |  | Alarm-CAN | [12 empty] | 2105 | E4.04
CaptiveWinch HalyardWinch TravellerCaptive | 8 | E4.04 | Netvar | Mizzen halyard captive winch Drive Warning | FE404_MizzenHalyardCaptiveWinch.sDrive.xFault | // bHMI Alarm | No | Momentary | CAN-HDC02 | Input | Netvar | Bool |  |  |  |  | Warning | [12 empty] | 2106 | E4.04
CaptiveWinch HalyardWinch TravellerCaptive | 8 | E4.04 | Netvar | Mizzen halyard captive winch Drive Alarm | FE404_MizzenHalyardCaptiveWinch.sDrive.xFault | // bHMI Alarm | No | Momentary | CAN-HDC02 | Input | Netvar | Bool |  |  |  |  | Alarm | [12 empty] | 2107 | E4.04
CaptiveWinch HalyardWinch TravellerCaptive | 8 | E4.04 | Netvar | Mizzen halyard captive winch Alarm Code | FE404_MizzenHalyardCaptiveWinch.sDrive.ow_Alarmcode | // wHMI | No | Bit's | Modbus | InputReg | Netvar | UINT |  |  | FE404_MizzenHalyardCaptiveWinch.sDrive.ow_Alarmcode | 1443 | Alarm-code | [12 empty] | 2108 | E4.04
CaptiveWinch HalyardWinch TravellerCaptive | 8 | E4.04 | Netvar | Mizzen halyard captive winch Manual control plugged in | FE404_MizzenHalyardCaptiveWinch.ix_MnlCtrl | // bHMI Alarm | No | Momentary | Intern | Output | Netvar | Bool |  |  |  |  | Warning | [12 empty] | 2109 | E4.04
| 7 | E4.04-LC | Netvar | Mizzen halyard captive winch Relief Load | FE404_MzznHlyrd.ow_RelfLoad_10kg | // wHMI | No | 10Kg | Intern | input | Netvar | INT | [17 empty] | 2110 | E4.04
| 8 | E4.04-LC | Netvar | Mizzen halyard captive winch Load Alarm | FE404_MizzenHalyardCaptiveWinch.st_load.x_MaxLimitReached | // bHMI Alarm | No | Momentary | Modbus | DiscreteInput | Netvar | Bool |  |  | FE404_MizzenHalyardCaptiveWinch.ox_LoadAlarm | 1448 | Alarm | [12 empty] | 2111 | E4.04
| 8 | E4.04-LC | Netvar | Mizzen halyard captive winch Load Alarm RCMzzn | FE404_MizzenHalyardCaptiveWinch.st_load.x_MaxLimitReached | // bHMI Alarm | No | Momentary | Remote | DiscreteInput | Netvar | Bool |  |  |  |  | Alarm RCMzzn | [9 empty] | 4 |  |  | 2112 | E4.04
CaptiveWinch HalyardWinch TravellerCaptive CrowsNest | 8 | E4.04-Dti | Netvar | Mizzen halyard captive winch Drum Tension Alarm RCMzzn | FE404_MizzenHalyardCaptiveWinch.ox_LineTensionAlarm | // bHMI Alarm | No | Momentary | Remote | Output | Netvar | Bool |  |  |  |  | Alarm RCMzzn | [9 empty] | 4 |  |  | 2113 | E4.04
CaptiveWinch HalyardWinch TravellerCaptive CrowsNest | 8 | E4.04-In | Netvar | Mizzen halyard captive winch Inner Alarm RCMzzn | FE404_MizzenHalyardCaptiveWinch.xInnerLimit | // bHMI Alarm | No | Momentary | Remote | Output | Netvar | Bool |  |  |  |  | Alarm RCMzzn | [9 empty] | 4 |  |  | 2114 | E4.04
CaptiveWinch HalyardWinch TravellerCaptive CrowsNest | 8 | E4.04-Out | Netvar | Mizzen halyard captive winch Outer Alarm RCMzzn | FE404_MizzenHalyardCaptiveWinch.xOuterLimit | // bHMI Alarm | No | Momentary | Remote | Output | Netvar | Bool |  |  |  |  | Alarm RCMzzn | [9 empty] | 4 |  |  | 2115 | E4.04
HalyardWinch CrowsNest | 7 | E4.04-Lti | Netvar | Mizzen halyard captive winch Line Tension Alarm RCMzzn | FE404_MzznHlyrd.ox_RCMzznLineTensionAlarm | // bHMI Alarm | No | Momentary | Remote | Output | Netvar | Bool |  |  |  |  | Warning RCMzzn | [12 empty] | 2116 | E4.04
Alg | 8 | E4.05 | Netvar | General alarm E4.05 Main sheet traveller winch | FE405_MainSheetTravellerWinch.ox_GnrlAlrm | // bHMI Alarm | No | Momentary | Modbus | DiscreteInput | Netvar | Bool |  |  | FE405_MainSheetTravellerWinch.ox_GnrlAlrm | 1453 | Alarm | [12 empty] | 2117 | E4.05
CaptiveWinch HalyardWinch TravellerCaptive RetrieverWinch FurlerE MooringWinch SailStorageDrums Anchorwinch UtilityWinch CrowsNest | 8 | E4.05 | Netvar | Power manually disabled E4.05 Main sheet traveller winch | FE405_MainSheetTravellerWinch.x_PowerFailure | // bHMI Alarm | No | Momentary | Intern | Output | Netvar | Bool |  |  |  |  | Warning | [12 empty] | 2118 | E4.05
CaptiveWinch HalyardWinch TravellerCaptive | 8 | E4.05 | Netvar | Main sheet traveller winch Canbus Missing Alarm | FE405_MainSheetTravellerWinch.sDrive.x_CanAlive | // bHMI Alarm | No | Momentary | Intern | Output | Netvar | Bool |  |  |  |  | Alarm-CAN | [12 empty] | 2119 | E4.05
CaptiveWinch HalyardWinch TravellerCaptive | 8 | E4.05 | Netvar | Main sheet traveller winch Drive Warning | FE405_MainSheetTravellerWinch.sDrive.xFault | // bHMI Alarm | No | Momentary | CAN-Tech | Input | Netvar | Bool |  |  |  |  | Warning | [12 empty] | 2120 | E4.05
CaptiveWinch HalyardWinch TravellerCaptive | 8 | E4.05 | Netvar | Main sheet traveller winch Drive Alarm | FE405_MainSheetTravellerWinch.sDrive.xFault | // bHMI Alarm | No | Momentary | CAN-Tech | Input | Netvar | Bool |  |  |  |  | Alarm | [12 empty] | 2121 | E4.05
CaptiveWinch HalyardWinch TravellerCaptive | 8 | E4.05 | Netvar | Main sheet traveller winch Alarm Code | FE405_MainSheetTravellerWinch.sDrive.ow_Alarmcode | // wHMI | No | Bit's | Modbus | InputReg | Netvar | UINT |  |  | FE405_MainSheetTravellerWinch.sDrive.ow_Alarmcode | 1453 | Alarm-code | [12 empty] | 2122 | E4.05
CaptiveWinch HalyardWinch TravellerCaptive | 8 | E4.05 | Netvar | Main sheet traveller winch Manual control plugged in | FE405_MainSheetTravellerWinch.ix_MnlCtrl | // bHMI Alarm | No | Momentary | Intern | Output | Netvar | Bool |  |  |  |  | Warning | [12 empty] | 2123 | E4.05
CaptiveWinch HalyardWinch TravellerCaptive CrowsNest | 8 | E4.05-Dti | Netvar | Main sheet traveller winch Drum Tension Alarm RCMain | FE405_MainSheetTravellerWinch.ox_RCMainDrumTensionAlarm | // bHMI Alarm | No | Momentary | Remote | Output | Netvar | Bool |  |  |  |  | Alarm RCMain | [9 empty] | 4 |  |  | 2124 | E4.05
CaptiveWinch HalyardWinch TravellerCaptive CrowsNest | 8 | E4.05-In | Netvar | Main sheet traveller winch Inner Alarm RCMain | FE405_MainSheetTravellerWinch.xInnerLimit | // bHMI Alarm | No | Momentary | Remote | Output | Netvar | Bool |  |  |  |  | Alarm RCMain | [9 empty] | 4 |  |  | 2125 | E4.05
CaptiveWinch HalyardWinch TravellerCaptive CrowsNest | 8 | E4.05-Out | Netvar | Main sheet traveller winch Outer Alarm RCMain | FE405_MainSheetTravellerWinch.xOuterLimit | // bHMI Alarm | No | Momentary | Remote | Output | Netvar | Bool |  |  |  |  | Alarm RCMain | [9 empty] | 4 |  |  | 2126 | E4.05
Alg | 8 | E4.06 | Netvar | General alarm E4.06 Pop-up capstan PS | FE406_PopupCapstanPs.ox_GnrlAlrm | // bHMI Alarm | No | Momentary | Modbus | DiscreteInput | Netvar | Bool |  |  | FE406_PopupCapstanPs.ox_GnrlAlrm | 1463 | Alarm | [12 empty] | 2127 | E4.06
CaptiveWinch HalyardWinch TravellerCaptive RetrieverWinch FurlerE MooringWinch SailStorageDrums Anchorwinch UtilityWinch CrowsNest | 8 | E4.06 | Netvar | Power manually disabled E4.06 Pop-up capstan PS | FE406_PopupCapstanPs.x_PowerFailure | // bHMI Alarm | No | Momentary | Intern | Output | Netvar | Bool |  |  |  |  | Warning | [12 empty] | 2128 | E4.06
FurlerE MooringWinch Anchorwinch CrowsNest | 8 | E4.06 | Netvar | Pop-up capstan PS Alarm Code | FE406_PopupCapstanPs.sDrive.ow_Alarmcode | // wHMI | No | Bit's | Modbus | InputReg | Netvar | UINT |  |  | FE406_PopupCapstanPs.sDrive.ow_Alarmcode | 1463 | Alarm-code | [12 empty] | 2129 | E4.06
FurlerE MooringWinch Anchorwinch CrowsNest | 8 | E4.06 | Netvar | Pop-up capstan PS Drive Alarm | FE406_PopupCapstanPs.sDrive.xFault | // bHMI Alarm | No | Momentary | CAN-HDC02 | Input | Netvar | Bool |  |  |  |  | Alarm | [12 empty] | 2130 | E4.06
FurlerE MooringWinch Anchorwinch CrowsNest | 8 | E4.06 | Netvar | Pop-up capstan PS Canbus Missing Alarm | FE406_PopupCapstanPs.sDrive.x_CanAlive | // bHMI Alarm | No | Momentary | Intern | Output | Netvar | Bool |  |  |  |  | Alarm-CAN | [12 empty] | 2131 | E4.06
Alg | 8 | E4.07 | Netvar | General alarm E4.07 Mizzen mast deck winch PS | FE407_MizzenMastDeckWinchPs.ox_GnrlAlrm | // bHMI Alarm | No | Momentary | Modbus | DiscreteInput | Netvar | Bool |  |  | FE407_MizzenMastDeckWinchPs.ox_GnrlAlrm | 1473 | Alarm | [12 empty] | 2132 | E4.07
CaptiveWinch HalyardWinch TravellerCaptive RetrieverWinch FurlerE MooringWinch SailStorageDrums Anchorwinch UtilityWinch CrowsNest | 8 | E4.07 | Netvar | Power manually disabled E4.07 Mizzen mast deck winch PS | FE407_MizzenMastDeckWinchPs.x_PowerFailure | // bHMI Alarm | No | Momentary | Intern | Output | Netvar | Bool |  |  |  |  | Warning | [12 empty] | 2133 | E4.07
UtilityWinch | 8 | E4.07 | Netvar | Mizzen mast deck winch PS Alarm Code | FE407_MizzenMastDeckWinchPs.sDrive.ow_Alarmcode | // wHMI | No | Bit's | Modbus | InputReg | Netvar | UINT |  |  | FE407_MizzenMastDeckWinchPs.sDrive.ow_Alarmcode | 1473 | Alarm-code | [12 empty] | 2134 | E4.07
UtilityWinch | 8 | E4.07 | Netvar | Mizzen mast deck winch PS Drive Alarm | FE407_MizzenMastDeckWinchPs.sDrive.xFault | // bHMI Alarm | No | Momentary | CAN-HDC02 | Input | Netvar | Bool |  |  |  |  | Alarm | [12 empty] | 2135 | E4.07
UtilityWinch | 8 | E4.07 | Netvar | Mizzen mast deck winch PS Canbus Missing Alarm | FE407_MizzenMastDeckWinchPs.sDrive.x_CanAlive | // bHMI Alarm | No | Momentary | Intern | Output | Netvar | Bool |  |  |  |  | Alarm-CAN | [12 empty] | 2136 | E4.07
Alg | 8 | E4.08 | Netvar | General alarm E4.08 Aft deck deck winch PS | FE408_AftDeckDeckWinchPs.ox_GnrlAlrm | // bHMI Alarm | No | Momentary | Modbus | DiscreteInput | Netvar | Bool |  |  | FE408_AftDeckDeckWinchPs.ox_GnrlAlrm | 1483 | Alarm | [12 empty] | 2137 | E4.08
CaptiveWinch HalyardWinch TravellerCaptive RetrieverWinch FurlerE MooringWinch SailStorageDrums Anchorwinch UtilityWinch CrowsNest | 8 | E4.08 | Netvar | Power manually disabled E4.08 Aft deck deck winch PS | FE408_AftDeckDeckWinchPs.x_PowerFailure | // bHMI Alarm | No | Momentary | Intern | Output | Netvar | Bool |  |  |  |  | Warning | [12 empty] | 2138 | E4.08
UtilityWinch | 8 | E4.08 | Netvar | Aft deck deck winch PS Alarm Code | FE408_AftDeckDeckWinchPs.sDrive.ow_Alarmcode | // wHMI | No | Bit's | Modbus | InputReg | Netvar | UINT |  |  | FE408_AftDeckDeckWinchPs.sDrive.ow_Alarmcode | 1483 | Alarm-code | [12 empty] | 2139 | E4.08
UtilityWinch | 8 | E4.08 | Netvar | Aft deck deck winch PS Drive Alarm | FE408_AftDeckDeckWinchPs.sDrive.xFault | // bHMI Alarm | No | Momentary | CAN-HDC02 | Input | Netvar | Bool |  |  |  |  | Alarm | [12 empty] | 2140 | E4.08
UtilityWinch | 8 | E4.08 | Netvar | Aft deck deck winch PS Canbus Missing Alarm | FE408_AftDeckDeckWinchPs.sDrive.x_CanAlive | // bHMI Alarm | No | Momentary | Intern | Output | Netvar | Bool |  |  |  |  | Alarm-CAN | [12 empty] | 2141 | E4.08
| 7 | E4.08-LC | Netvar | Aft deck deck winch PS Relief Load | FE408_AftWnchPs.ow_RelfLoad_10kg | // wHMI | No | 10Kg | Intern | input | Netvar | INT | [17 empty] | 2142 | E4.08
| 8 | E4.08-LC | Netvar | Aft deck deck winch PS Load Alarm | FE408_AftDeckDeckWinchPs.st_load.x_MaxLimitReached | // bHMI Alarm | No | Momentary | Modbus | DiscreteInput | Netvar | Bool |  |  | FE408_AftDeckDeckWinchPs.ox_LoadAlarm | 1488 | Alarm | [12 empty] | 2143 | E4.08
Alg | 8 | 5.01 | Netvar | General alarm 5.01 Mizzen Outhaul | F0501_MizzenOuthaul.ox_GnrlAlrm | // bHMI Alarm | No | Momentary | Modbus | DiscreteInput | Netvar | Bool |  |  | F0501_MizzenOuthaul.ox_GnrlAlrm | 513 | Alarm | [12 empty] | 2144 | 5.01
| 7 | 5.01-LC | Netvar | Mizzen Outhaul Relief Load | F0501_MzznOthl.ow_RelfLoad_10kg | // wHMI | No | 10Kg | Intern | input | Netvar | INT | [17 empty] | 2145 | 5.01
| 8 | 5.01-LC | Netvar | Mizzen Outhaul Load Alarm | F0501_MizzenOuthaul.st_load.x_MaxLimitReached | // bHMI Alarm | No | Momentary | Modbus | DiscreteInput | Netvar | Bool |  |  | F0501_MizzenOuthaul.ox_LoadAlarm | 518 | Alarm | [12 empty] | 2146 | 5.01
| 8 | 5.01-LC | Netvar | Mizzen Outhaul Load Alarm RCMzzn | F0501_MizzenOuthaul.st_load.x_MaxLimitReached | // bHMI Alarm | No | Momentary | Remote | DiscreteInput | Netvar | Bool |  |  |  |  | Alarm RCMzzn | [9 empty] | 4 |  |  | 2147 | 5.01
| 8 | 5.01-Pos | Netvar | Mizzen Outhaul Position Canbus 1 Missing Alarm | F0501_MizzenOuthaul.st_position.x_Failure | // bHMI Alarm | No | Momentary | Intern | Output | Netvar | Bool |  |  |  |  | Alarm-CAN | [12 empty] | 2148 | 5.01
Alg | 8 | 5.02 | Netvar | General alarm 5.02 Mizzen Vang | F0502_MizzenVang.ox_GnrlAlrm | // bHMI Alarm | No | Momentary | Modbus | DiscreteInput | Netvar | Bool |  |  | F0502_MizzenVang.ox_GnrlAlrm | 523 | Alarm | [12 empty] | 2149 | 5.02
| 7 | 5.02-LC | Netvar | Mizzen Vang Relief Load | F0502_MzznBmVng.ow_RelfLoad_10kg | // wHMI | No | 10Kg | Intern | input | Netvar | INT | [17 empty] | 2150 | 5.02
| 8 | 5.02-LC | Netvar | Mizzen Vang Load Alarm Rod Side | F0502_MizzenVang.st_loadRod.x_MaxLimitReached | // bHMI Alarm | No | Momentary | Modbus | DiscreteInput | Netvar | Bool |  |  | F0502_MizzenVang.st_LoadRod.x_MaxLimitReached | 529 | Alarm | [12 empty] | 2151 | 5.02
| 8 | 5.02-LC | Netvar | Mizzen Vang Load Alarm Bottom Side | F0502_MizzenVang.st_loadBottom.x_MaxLimitReached | // bHMI Alarm | No | Momentary | Modbus | DiscreteInput | Netvar | Bool |  |  | F0502_MizzenVang.st_LoadBottom.x_MaxLimitReached | 528 | Alarm | [12 empty] | 2151 | 5.02
| 8 | 5.02-LC | Netvar | Mizzen Vang Load Alarm RCMzzn | F0502_MizzenVang.st_loadRod.x_MaxLimitReached | // bHMI Alarm | No | Momentary | Remote | DiscreteInput | Netvar | Bool |  |  |  |  | Alarm RCMzzn | [9 empty] | 4 |  |  | 2152 | 5.02
| 8 | 5.02-Pos | Netvar | Mizzen Vang Position Canbus 1 Missing Alarm | F0502_MizzenVang.st_position.x_Failure | // bHMI Alarm | No | Momentary | Intern | Output | Netvar | Bool |  |  |  |  | Alarm-CAN | [12 empty] | 2153 | 5.02
Alg | 8 | 5.03 | Netvar | General alarm 5.03 Mizzen checkstay deflector | F0503_MizzenCheckstayDeflector.ox_GnrlAlrm | // bHMI Alarm | No | Momentary | Modbus | DiscreteInput | Netvar | Bool |  |  | F0503_MizzenCheckstayDeflector.ox_GnrlAlrm | 533 | Alarm | [12 empty] | 2154 | 5.03
| 7 | 5.03-LC | Netvar | Mizzen checkstay deflector Relief Load | F0503_MzznChckstyDflctr.ow_RelfLoad_10kg | // wHMI | No | 10Kg | Intern | input | Netvar | INT | [17 empty] | 2155 | 5.03
| 8 | 5.03-LC | Netvar | Mizzen checkstay deflector Load Alarm PS | F0503_MizzenCheckstayDeflector.st_loadPs.x_MaxLimitReached | // bHMI Alarm | No | Momentary | Modbus | DiscreteInput | Netvar | Bool |  |  | F0503_MizzenCheckstayDeflector.st_loadPs.x_MaxLimitReached | 534 | Alarm | [12 empty] | 2156 | 5.03
| 8 | 5.03-LC | Netvar | Mizzen checkstay deflector Load Alarm SB | F0503_MizzenCheckstayDeflector.st_loadSb.x_MaxLimitReached | // bHMI Alarm | No | Momentary | Modbus | DiscreteInput | Netvar | Bool |  |  | F0503_MizzenCheckstayDeflector.st_loadSb.x_MaxLimitReached | 535 | Alarm | [12 empty] | 2156 | 5.03
| 8 | 5.03-LC | Netvar | Mizzen checkstay deflector Load Alarm RCMzzn | F0503_MizzenCheckstayDeflector.st_load.x_MaxLimitReached | // bHMI Alarm | No | Momentary | Remote | DiscreteInput | Netvar | Bool |  |  |  |  | Alarm RCMzzn | [9 empty] | 4 |  |  | 2157 | 5.03
| 8 | 5.03-Pos | Netvar | Mizzen checkstay deflector Position Canbus 1 Missing Alarm | F0503_MizzenCheckstayDeflector.st_position.x_Failure | // bHMI Alarm | No | Momentary | Intern | Output | Netvar | Bool |  |  |  |  | Alarm-CAN | [12 empty] | 2158 | 5.03
Alg | 8 | 5.04 | Netvar | General alarm 5.04 Mizzen Cunningham | F0504_MizzenCunningham.ox_GnrlAlrm | // bHMI Alarm | No | Momentary | Modbus | DiscreteInput | Netvar | Bool |  |  | F0504_MizzenCunningham.ox_GnrlAlrm | 543 | Alarm | [12 empty] | 2159 | 5.04
| 7 | 5.04-LC | Netvar | Mizzen Cunningham Relief Load | F0504_MzznCnnnghm.ow_RelfLoad_10kg | // wHMI | No | 10Kg | Intern | input | Netvar | INT | [17 empty] | 2160 | 5.04
| 8 | 5.04-LC | Netvar | Mizzen Cunningham Load Alarm | F0504_MizzenCunningham.st_load.x_MaxLimitReached | // bHMI Alarm | No | Momentary | Modbus | DiscreteInput | Netvar | Bool |  |  | F0504_MizzenCunningham.ox_LoadAlarm | 548 | Alarm | [12 empty] | 2161 | 5.04
| 8 | 5.04-LC | Netvar | Mizzen Cunningham Load Alarm RCMzzn | F0504_MizzenCunningham.st_load.x_MaxLimitReached | // bHMI Alarm | No | Momentary | Remote | DiscreteInput | Netvar | Bool |  |  |  |  | Alarm RCMzzn | [9 empty] | 4 |  |  | 2162 | 5.04
| 8 | 5.04-Pos | Netvar | Mizzen Cunningham Position Canbus 1 Missing Alarm | F0504_MizzenCunningham.st_position.x_Failure | // bHMI Alarm | No | Momentary | Intern | Output | Netvar | Bool |  |  |  |  | Alarm-CAN | [12 empty] | 2163 | 5.04
Alg | 8 | 5.05 | Netvar | General alarm 5.05 Oil supply Passarelle | F0505_OilSupplyPassarelle.ox_GnrlAlrm | // bHMI Alarm | No | Momentary | Modbus | DiscreteInput | Netvar | Bool |  |  | F0505_OilSupplyPassarelle.ox_GnrlAlrm | 553 | Alarm | [12 empty] | 2164 | 5.05
Alg | 8 | 5.06 | Netvar | General alarm 5.06 Mizzen boom preventer | F0506_MizzenBoomPreventer.ox_GnrlAlrm | // bHMI Alarm | No | Momentary | Modbus | DiscreteInput | Netvar | Bool |  |  | F0506_MizzenBoomPreventer.ox_GnrlAlrm | 563 | Alarm | [12 empty] | 2165 | 5.06
| 7 | 5.06-LC | Netvar | Mizzen boom preventer Relief Load | F0506_MzznBmPrvntr.ow_RelfLoad_10kg | // wHMI | No | 10Kg | Intern | input | Netvar | INT | [17 empty] | 2166 | 5.06
| 8 | 5.06-LC | Netvar | Mizzen boom preventer Load Alarm | F0506_MizzenBoomPreventer.st_load.x_MaxLimitReached | // bHMI Alarm | No | Momentary | Modbus | DiscreteInput | Netvar | Bool |  |  | F0506_MizzenBoomPreventer.ox_LoadAlarm | 568 | Alarm | [12 empty] | 2167 | 5.06
| 8 | 5.06-LC | Netvar | Mizzen boom preventer Load Alarm RCMzzn | F0506_MizzenBoomPreventer.st_load.x_MaxLimitReached | // bHMI Alarm | No | Momentary | Remote | DiscreteInput | Netvar | Bool |  |  |  |  | Alarm RCMzzn | [9 empty] | 4 |  |  | 2168 | 5.06
| 8 | 5.06-Pos | Netvar | Mizzen boom preventer Position Canbus 1 Missing Alarm | F0506_MizzenBoomPreventer.st_position.x_Failure | // bHMI Alarm | No | Momentary | Intern | Output | Netvar | Bool |  |  |  |  | Alarm-CAN | [12 empty] | 2169 | 5.06
Alg | 8 | E5.01 | Netvar | General alarm E5.01 Main runner captive winch SB | FE501_MainRunnerCaptiveWinchSb.ox_GnrlAlrm | // bHMI Alarm | No | Momentary | Modbus | DiscreteInput | Netvar | Bool |  |  | FE501_MainRunnerCaptiveWinchSb.ox_GnrlAlrm | 1513 | Alarm | [12 empty] | 2170 | E5.01
CaptiveWinch HalyardWinch TravellerCaptive RetrieverWinch FurlerE MooringWinch SailStorageDrums Anchorwinch UtilityWinch CrowsNest | 8 | E5.01 | Netvar | Power manually disabled E5.01 Main runner captive winch SB | FE501_MainRunnerCaptiveWinchSb.x_PowerFailure | // bHMI Alarm | No | Momentary | Intern | Output | Netvar | Bool |  |  |  |  | Warning | [12 empty] | 2171 | E5.01
CaptiveWinch HalyardWinch TravellerCaptive | 8 | E5.01 | Netvar | Main runner captive winch SB Canbus Missing Alarm | FE501_MainRunnerCaptiveWinchSb.sDrive.x_CanAlive | // bHMI Alarm | No | Momentary | Intern | Output | Netvar | Bool |  |  |  |  | Alarm-CAN | [12 empty] | 2172 | E5.01
CaptiveWinch HalyardWinch TravellerCaptive | 8 | E5.01 | Netvar | Main runner captive winch SB Drive Warning | FE501_MainRunnerCaptiveWinchSb.sDrive.xFault | // bHMI Alarm | No | Momentary | CAN-HDC03 | Input | Netvar | Bool |  |  |  |  | Warning | [12 empty] | 2173 | E5.01
CaptiveWinch HalyardWinch TravellerCaptive | 8 | E5.01 | Netvar | Main runner captive winch SB Drive Alarm | FE501_MainRunnerCaptiveWinchSb.sDrive.xFault | // bHMI Alarm | No | Momentary | CAN-HDC03 | Input | Netvar | Bool |  |  |  |  | Alarm | [12 empty] | 2174 | E5.01
CaptiveWinch HalyardWinch TravellerCaptive | 8 | E5.01 | Netvar | Main runner captive winch SB Alarm Code | FE501_MainRunnerCaptiveWinchSb.sDrive.ow_Alarmcode | // wHMI | No | Bit's | Modbus | InputReg | Netvar | UINT |  |  | FE501_MainRunnerCaptiveWinchSb.sDrive.ow_Alarmcode | 1513 | Alarm-code | [12 empty] | 2175 | E5.01
CaptiveWinch HalyardWinch TravellerCaptive | 8 | E5.01 | Netvar | Main runner captive winch SB Manual control plugged in | FE501_MainRunnerCaptiveWinchSb.ix_MnlCtrl | // bHMI Alarm | No | Momentary | Intern | Output | Netvar | Bool |  |  |  |  | Warning | [12 empty] | 2176 | E5.01
| 7 | E5.01-LC | Netvar | Main runner captive winch SB Relief Load | FE501_MnRnnrSb.ow_RelfLoad_10kg | // wHMI | No | 10Kg | Intern | input | Netvar | INT | [17 empty] | 2177 | E5.01
| 8 | E5.01-LC | Netvar | Main runner captive winch SB Load Alarm | FE501_MainRunnerCaptiveWinchSb.st_load.x_MaxLimitReached | // bHMI Alarm | No | Momentary | Modbus | DiscreteInput | Netvar | Bool |  |  | FE501_MainRunnerCaptiveWinchSb.ox_LoadAlarm | 1518 | Alarm | [12 empty] | 2178 | E5.01
| 8 | E5.01-LC | Netvar | Main runner captive winch SB Load Alarm RCMain | FE501_MainRunnerCaptiveWinchSb.st_load.x_MaxLimitReached | // bHMI Alarm | No | Momentary | Remote | DiscreteInput | Netvar | Bool |  |  |  |  | Alarm RCMain | [9 empty] | 4 |  |  | 2179 | E5.01
CaptiveWinch HalyardWinch TravellerCaptive CrowsNest | 8 | E5.01-Dti | Netvar | Main runner captive winch SB Drum Tension Alarm RCMain | FE501_MainRunnerCaptiveWinchSb.x_SnsrDtiAlarm | // bHMI Alarm | No | Momentary | Remote | Output | Netvar | Bool |  |  |  |  | Alarm RCMain | [9 empty] | 4 |  |  | 2180 | E5.01
CaptiveWinch HalyardWinch TravellerCaptive CrowsNest | 8 | E5.01-In | Netvar | Main runner captive winch SB Inner Alarm RCMain | FE501_MainRunnerCaptiveWinchSb.xInnerLimit | // bHMI Alarm | No | Momentary | Remote | Output | Netvar | Bool |  |  |  |  | Alarm RCMain | [9 empty] | 4 |  |  | 2181 | E5.01
CaptiveWinch HalyardWinch TravellerCaptive CrowsNest | 8 | E5.01-Out | Netvar | Main runner captive winch SB Outer Alarm RCMain | FE501_MainRunnerCaptiveWinchSb.xOuterLimit | // bHMI Alarm | No | Momentary | Remote | Output | Netvar | Bool |  |  |  |  | Alarm RCMain | [9 empty] | 4 |  |  | 2182 | E5.01
CaptiveWinch HalyardWinch TravellerCaptive RetrieverWinch FurlerE MooringWinch SailStorageDrums Anchorwinch UtilityWinch CrowsNest | 8 | E3.07 | Netvar | Power manually disabled E3.07 Main runner retriever captive winch SB | FE307_MainRunnerRetrieverCaptiveWinchSb.x_PowerFailure | // bHMI Alarm | No | Momentary | Intern | Output | Netvar | Bool |  |  |  |  | Warning | [12 empty] | 2183 | E3.07
Alg | 8 | E5.02 | Netvar | General alarm E5.02 Mizzen runner captive winch SB | FE502_MizzenRunnerCaptiveWinchSb.ox_GnrlAlrm | // bHMI Alarm | No | Momentary | Modbus | DiscreteInput | Netvar | Bool |  |  | FE502_MizzenRunnerCaptiveWinchSb.ox_GnrlAlrm | 1523 | Alarm | [12 empty] | 2184 | E5.02
CaptiveWinch HalyardWinch TravellerCaptive RetrieverWinch FurlerE MooringWinch SailStorageDrums Anchorwinch UtilityWinch CrowsNest | 8 | E5.02 | Netvar | Power manually disabled E5.02 Mizzen runner captive winch SB | FE502_MizzenRunnerCaptiveWinchSb.x_PowerFailure | // bHMI Alarm | No | Momentary | Intern | Output | Netvar | Bool |  |  |  |  | Warning | [12 empty] | 2185 | E5.02
CaptiveWinch HalyardWinch TravellerCaptive | 8 | E5.02 | Netvar | Mizzen runner captive winch SB Canbus Missing Alarm | FE502_MizzenRunnerCaptiveWinchSb.sDrive.x_CanAlive | // bHMI Alarm | No | Momentary | Intern | Output | Netvar | Bool |  |  |  |  | Alarm-CAN | [12 empty] | 2186 | E5.02
CaptiveWinch HalyardWinch TravellerCaptive | 8 | E5.02 | Netvar | Mizzen runner captive winch SB Drive Warning | FE502_MizzenRunnerCaptiveWinchSb.sDrive.xFault | // bHMI Alarm | No | Momentary | CAN-HDC03 | Input | Netvar | Bool |  |  |  |  | Warning | [12 empty] | 2187 | E5.02
CaptiveWinch HalyardWinch TravellerCaptive | 8 | E5.02 | Netvar | Mizzen runner captive winch SB Drive Alarm | FE502_MizzenRunnerCaptiveWinchSb.sDrive.xFault | // bHMI Alarm | No | Momentary | CAN-HDC03 | Input | Netvar | Bool |  |  |  |  | Alarm | [12 empty] | 2188 | E5.02
CaptiveWinch HalyardWinch TravellerCaptive | 8 | E5.02 | Netvar | Mizzen runner captive winch SB Alarm Code | FE502_MizzenRunnerCaptiveWinchSb.sDrive.ow_Alarmcode | // wHMI | No | Bit's | Modbus | InputReg | Netvar | UINT |  |  | FE502_MizzenRunnerCaptiveWinchSb.sDrive.ow_Alarmcode | 1523 | Alarm-code | [12 empty] | 2189 | E5.02
CaptiveWinch HalyardWinch TravellerCaptive | 8 | E5.02 | Netvar | Mizzen runner captive winch SB Manual control plugged in | FE502_MizzenRunnerCaptiveWinchSb.ix_MnlCtrl | // bHMI Alarm | No | Momentary | Intern | Output | Netvar | Bool |  |  |  |  | Warning | [12 empty] | 2190 | E5.02
| 7 | E5.02-LC | Netvar | Mizzen runner captive winch SB Relief Load | FE502_MzznRnnrSb.ow_RelfLoad_10kg | // wHMI | No | 10Kg | Intern | input | Netvar | INT | [17 empty] | 2191 | E5.02
| 8 | E5.02-LC | Netvar | Mizzen runner captive winch SB Load Alarm | FE502_MizzenRunnerCaptiveWinchSb.st_load.x_MaxLimitReached | // bHMI Alarm | No | Momentary | Modbus | DiscreteInput | Netvar | Bool |  |  | FE502_MizzenRunnerCaptiveWinchSb.ox_LoadAlarm | 1528 | Alarm | [12 empty] | 2192 | E5.02
| 8 | E5.02-LC | Netvar | Mizzen runner captive winch SB Load Alarm RCMzzn | FE502_MizzenRunnerCaptiveWinchSb.st_load.x_MaxLimitReached | // bHMI Alarm | No | Momentary | Remote | DiscreteInput | Netvar | Bool |  |  |  |  | Alarm RCMzzn | [9 empty] | 4 |  |  | 2193 | E5.02
CaptiveWinch HalyardWinch TravellerCaptive CrowsNest | 8 | E5.02-Dti | Netvar | Mizzen runner captive winch SB Drum Tension Alarm RCMzzn | FE502_MizzenRunnerCaptiveWinchSb.ox_LineTensionAlarm | // bHMI Alarm | No | Momentary | Remote | Output | Netvar | Bool |  |  |  |  | Alarm RCMzzn | [9 empty] | 4 |  |  | 2194 | E5.02
CaptiveWinch HalyardWinch TravellerCaptive CrowsNest | 8 | E5.02-In | Netvar | Mizzen runner captive winch SB Inner Alarm RCMzzn | FE502_MizzenRunnerCaptiveWinchSb.xInnerLimit | // bHMI Alarm | No | Momentary | Remote | Output | Netvar | Bool |  |  |  |  | Alarm RCMzzn | [9 empty] | 4 |  |  | 2195 | E5.02
CaptiveWinch HalyardWinch TravellerCaptive CrowsNest | 8 | E5.02-Out | Netvar | Mizzen runner captive winch SB Outer Alarm RCMzzn | FE502_MizzenRunnerCaptiveWinchSb.xOuterLimit | // bHMI Alarm | No | Momentary | Remote | Output | Netvar | Bool |  |  |  |  | Alarm RCMzzn | [9 empty] | 4 |  |  | 2196 | E5.02
CaptiveWinch HalyardWinch TravellerCaptive RetrieverWinch FurlerE MooringWinch SailStorageDrums Anchorwinch UtilityWinch CrowsNest | 8 | E5.03 | Netvar | Power manually disabled E5.03 Mizzen runner retriever captive winch SB | FE503_MizzenRunnerRetrieverCaptiveWinchSb.x_PowerFailure | // bHMI Alarm | No | Momentary | Intern | Output | Netvar | Bool |  |  |  |  | Warning | [12 empty] | 2197 | E5.03
Alg | 8 | E5.04 | Netvar | General alarm E5.04 Mizzen sheet captive winch | FE504_MizzenSheetCaptiveWinch.ox_GnrlAlrm | // bHMI Alarm | No | Momentary | Modbus | DiscreteInput | Netvar | Bool |  |  | FE504_MizzenSheetCaptiveWinch.ox_GnrlAlrm | 1543 | Alarm | [12 empty] | 2198 | E5.04
CaptiveWinch HalyardWinch TravellerCaptive RetrieverWinch FurlerE MooringWinch SailStorageDrums Anchorwinch UtilityWinch CrowsNest | 8 | E5.04 | Netvar | Power manually disabled E5.04 Mizzen sheet captive winch | FE504_MizzenSheetCaptiveWinch.x_PowerFailure | // bHMI Alarm | No | Momentary | Intern | Output | Netvar | Bool |  |  |  |  | Warning | [12 empty] | 2199 | E5.04
CaptiveWinch HalyardWinch TravellerCaptive | 8 | E5.04 | Netvar | Mizzen sheet captive winch Canbus Missing Alarm | FE504_MizzenSheetCaptiveWinch.sDrive.x_CanAlive | // bHMI Alarm | No | Momentary | Intern | Output | Netvar | Bool |  |  |  |  | Alarm-CAN | [12 empty] | 2200 | E5.04
CaptiveWinch HalyardWinch TravellerCaptive | 8 | E5.04 | Netvar | Mizzen sheet captive winch Drive Warning | FE504_MizzenSheetCaptiveWinch.sDrive.xFault | // bHMI Alarm | No | Momentary | CAN-HDC03 | Input | Netvar | Bool |  |  |  |  | Warning | [12 empty] | 2201 | E5.04
CaptiveWinch HalyardWinch TravellerCaptive | 8 | E5.04 | Netvar | Mizzen sheet captive winch Drive Alarm | FE504_MizzenSheetCaptiveWinch.sDrive.xFault | // bHMI Alarm | No | Momentary | CAN-HDC03 | Input | Netvar | Bool |  |  |  |  | Alarm | [12 empty] | 2202 | E5.04
CaptiveWinch HalyardWinch TravellerCaptive | 8 | E5.04 | Netvar | Mizzen sheet captive winch Alarm Code | FE504_MizzenSheetCaptiveWinch.sDrive.ow_Alarmcode | // wHMI | No | Bit's | Modbus | InputReg | Netvar | UINT |  |  | FE504_MizzenSheetCaptiveWinch.sDrive.ow_Alarmcode | 1543 | Alarm-code | [12 empty] | 2203 | E5.04
CaptiveWinch HalyardWinch TravellerCaptive | 8 | E5.04 | Netvar | Mizzen sheet captive winch Manual control plugged in | FE504_MizzenSheetCaptiveWinch.ix_MnlCtrl | // bHMI Alarm | No | Momentary | Intern | Output | Netvar | Bool |  |  |  |  | Warning | [12 empty] | 2204 | E5.04
| 7 | E5.04-LC | Netvar | Mizzen sheet captive winch Relief Load | FE504_MzznSht.ow_RelfLoad_10kg | // wHMI | No | 10Kg | Intern | input | Netvar | INT | [17 empty] | 2205 | E5.04
| 8 | E5.04-LC | Netvar | Mizzen sheet captive winch Load Alarm | FE504_MizzenSheetCaptiveWinch.st_load.x_MaxLimitReached | // bHMI Alarm | No | Momentary | Modbus | DiscreteInput | Netvar | Bool |  |  | FE504_MizzenSheetCaptiveWinch.ox_LoadAlarm | 1548 | Alarm | [12 empty] | 2206 | E5.04
| 8 | E5.04-LC | Netvar | Mizzen sheet captive winch Load Alarm RCMzzn | FE504_MizzenSheetCaptiveWinch.st_load.x_MaxLimitReached | // bHMI Alarm | No | Momentary | Remote | DiscreteInput | Netvar | Bool |  |  |  |  | Alarm RCMzzn | [9 empty] | 4 |  |  | 2207 | E5.04
CaptiveWinch HalyardWinch TravellerCaptive CrowsNest | 8 | E5.04-Dti | Netvar | Mizzen sheet captive winch Drum Tension Alarm RCMzzn | FE504_MizzenSheetCaptiveWinch.ox_LineTensionAlarm | // bHMI Alarm | No | Momentary | Remote | Output | Netvar | Bool |  |  |  |  | Alarm RCMzzn | [9 empty] | 4 |  |  | 2208 | E5.04
CaptiveWinch HalyardWinch TravellerCaptive CrowsNest | 8 | E5.04-In | Netvar | Mizzen sheet captive winch Inner Alarm RCMzzn | FE504_MizzenSheetCaptiveWinch.xInnerLimit | // bHMI Alarm | No | Momentary | Remote | Output | Netvar | Bool |  |  |  |  | Alarm RCMzzn | [9 empty] | 4 |  |  | 2209 | E5.04
CaptiveWinch HalyardWinch TravellerCaptive CrowsNest | 8 | E5.04-Out | Netvar | Mizzen sheet captive winch Outer Alarm RCMzzn | FE504_MizzenSheetCaptiveWinch.xOuterLimit | // bHMI Alarm | No | Momentary | Remote | Output | Netvar | Bool |  |  |  |  | Alarm RCMzzn | [9 empty] | 4 |  |  | 2210 | E5.04
TensC2ioner | 8 | E5.05 | Netvar | Mizzen sheet feeder Canbus A Missing Alarm | FE505_MizzenSheetFeeder.sDriveA.x_CanAlive | // bHMI Alarm | No | Momentary | Intern | Output | Netvar | Bool |  |  |  |  | Alarm-CAN | [12 empty] | 2211 | E5.05
TensC2ioner | 8 | E5.05 | Netvar | Mizzen sheet feeder Canbus B Missing Alarm | FE505_MizzenSheetFeeder.sDriveB.x_CanAlive | // bHMI Alarm | No | Momentary | Intern | Output | Netvar | Bool |  |  |  |  | Alarm-CAN | [12 empty] | 2211 | E5.05
TensC2ioner | 8 | E5.05 | Netvar | Mizzen sheet feeder Drive A Alarm | FE505_MizzenSheetFeeder.sDriveA.xFault | // bHMI Alarm | No | Momentary | CAN-MzznMst | Input | Netvar | Bool |  | 40 |  |  | Alarm | [12 empty] | 2212 | E5.05
TensC2ioner | 8 | E5.05 | Netvar | Mizzen sheet feeder Drive B Alarm | FE505_MizzenSheetFeeder.sDriveB.xFault | // bHMI Alarm | No | Momentary | CAN-MzznMst | Input | Netvar | Bool |  | 41 |  |  | Alarm | [12 empty] | 2212 | E5.05
TensC2ioner | 8 | E5.05 | Netvar | Mizzen sheet feeder Alarm Code | FE505_MizzenSheetFeeder.sDrive.ow_Alarmcode | // wHMI | No | Bit's | Modbus | InputReg | Netvar | UINT |  |  | FE505_MizzenSheetFeeder.wActiveFault | 1553 | Alarm-code | [12 empty] | 2213 | E5.05
TensC2ioner | 8 | E5.05 | Netvar | Mizzen sheet feeder motor 1 Slipping Alarm | FE505_MizzenSheetFeeder.xSpeedDeviationAlarm | // bHMI Alarm | No | Momentary | Intern | Output | Netvar | Bool |  |  |  |  | Alarm | [12 empty] | 2214 | E5.05
TensC2ioner | 8 | E5.05 | Netvar | Mizzen sheet feeder motor 2 Slipping Alarm | FE505_MizzenSheetFeeder.xSpeedDeviationAlarm | // bHMI Alarm | No | Momentary | Intern | Output | Netvar | Bool |  |  |  |  | Alarm | [12 empty] | 2215 | E5.05
Alg | 8 | E5.06 | Netvar | General alarm E5.06 Pop-up capstan SB | FE506_PopupCapstanSb.ox_GnrlAlrm | // bHMI Alarm | No | Momentary | Modbus | DiscreteInput | Netvar | Bool |  |  | FE506_PopupCapstanSb.ox_GnrlAlrm | 1563 | Alarm | [12 empty] | 2216 | E5.06
CaptiveWinch HalyardWinch TravellerCaptive RetrieverWinch FurlerE MooringWinch SailStorageDrums Anchorwinch UtilityWinch CrowsNest | 8 | E5.06 | Netvar | Power manually disabled E5.06 Pop-up capstan SB | FE506_PopupCapstanSb.x_PowerFailure | // bHMI Alarm | No | Momentary | Intern | Output | Netvar | Bool |  |  |  |  | Warning | [12 empty] | 2217 | E5.06
FurlerE MooringWinch Anchorwinch CrowsNest | 8 | E5.06 | Netvar | Pop-up capstan SB Alarm Code | FE506_PopupCapstanSb.sDrive.ow_Alarmcode | // wHMI | No | Bit's | Modbus | InputReg | Netvar | UINT |  |  | FE506_PopupCapstanSb.sDrive.ow_Alarmcode | 1563 | Alarm-code | [12 empty] | 2218 | E5.06
FurlerE MooringWinch Anchorwinch CrowsNest | 8 | E5.06 | Netvar | Pop-up capstan SB Drive Alarm | FE506_PopupCapstanSb.sDrive.xFault | // bHMI Alarm | No | Momentary | CAN-HDC03 | Input | Netvar | Bool |  |  |  |  | Alarm | [12 empty] | 2219 | E5.06
FurlerE MooringWinch Anchorwinch CrowsNest | 8 | E5.06 | Netvar | Pop-up capstan SB Canbus Missing Alarm | FE506_PopupCapstanSb.sDrive.x_CanAlive | // bHMI Alarm | No | Momentary | Intern | Output | Netvar | Bool |  |  |  |  | Alarm-CAN | [12 empty] | 2220 | E5.06
Alg | 8 | E5.07 | Netvar | General alarm E5.07 Mizzen mast deck winch SB | FE507_MizzenMastDeckWinchSb.ox_GnrlAlrm | // bHMI Alarm | No | Momentary | Modbus | DiscreteInput | Netvar | Bool |  |  | FE507_MizzenMastDeckWinchSb.ox_GnrlAlrm | 1573 | Alarm | [12 empty] | 2221 | E5.07
CaptiveWinch HalyardWinch TravellerCaptive RetrieverWinch FurlerE MooringWinch SailStorageDrums Anchorwinch UtilityWinch CrowsNest | 8 | E5.07 | Netvar | Power manually disabled E5.07 Mizzen mast deck winch SB | FE507_MizzenMastDeckWinchSb.x_PowerFailure | // bHMI Alarm | No | Momentary | Intern | Output | Netvar | Bool |  |  |  |  | Warning | [12 empty] | 2222 | E5.07
UtilityWinch | 8 | E5.07 | Netvar | Mizzen mast deck winch SB Alarm Code | FE507_MizzenMastDeckWinchSb.sDrive.ow_Alarmcode | // wHMI | No | Bit's | Modbus | InputReg | Netvar | UINT |  |  | FE507_MizzenMastDeckWinchSb.sDrive.ow_Alarmcode | 1573 | Alarm-code | [12 empty] | 2223 | E5.07
UtilityWinch | 8 | E5.07 | Netvar | Mizzen mast deck winch SB Drive Alarm | FE507_MizzenMastDeckWinchSb.sDrive.xFault | // bHMI Alarm | No | Momentary | CAN-HDC03 | Input | Netvar | Bool |  |  |  |  | Alarm | [12 empty] | 2224 | E5.07
UtilityWinch | 8 | E5.07 | Netvar | Mizzen mast deck winch SB Canbus Missing Alarm | FE507_MizzenMastDeckWinchSb.sDrive.x_CanAlive | // bHMI Alarm | No | Momentary | Intern | Output | Netvar | Bool |  |  |  |  | Alarm-CAN | [12 empty] | 2225 | E5.07
Alg | 8 | E5.08 | Netvar | General alarm E5.08 Aft deck deck winch SB | FE508_AftDeckDeckWinchSb.ox_GnrlAlrm | // bHMI Alarm | No | Momentary | Modbus | DiscreteInput | Netvar | Bool |  |  | FE508_AftDeckDeckWinchSb.ox_GnrlAlrm | 1583 | Alarm | [12 empty] | 2226 | E5.08
CaptiveWinch HalyardWinch TravellerCaptive RetrieverWinch FurlerE MooringWinch SailStorageDrums Anchorwinch UtilityWinch CrowsNest | 8 | E5.08 | Netvar | Power manually disabled E5.08 Aft deck deck winch SB | FE508_AftDeckDeckWinchSb.x_PowerFailure | // bHMI Alarm | No | Momentary | Intern | Output | Netvar | Bool |  |  |  |  | Warning | [12 empty] | 2227 | E5.08
UtilityWinch | 8 | E5.08 | Netvar | Aft deck deck winch SB Alarm Code | FE508_AftDeckDeckWinchSb.sDrive.ow_Alarmcode | // wHMI | No | Bit's | Modbus | InputReg | Netvar | UINT |  |  | FE508_AftDeckDeckWinchSb.sDrive.ow_Alarmcode | 1583 | Alarm-code | [12 empty] | 2228 | E5.08
UtilityWinch | 8 | E5.08 | Netvar | Aft deck deck winch SB Drive Alarm | FE508_AftDeckDeckWinchSb.sDrive.xFault | // bHMI Alarm | No | Momentary | CAN-HDC03 | Input | Netvar | Bool |  |  |  |  | Alarm | [12 empty] | 2229 | E5.08
UtilityWinch | 8 | E5.08 | Netvar | Aft deck deck winch SB Canbus Missing Alarm | FE508_AftDeckDeckWinchSb.sDrive.x_CanAlive | // bHMI Alarm | No | Momentary | Intern | Output | Netvar | Bool |  |  |  |  | Alarm-CAN | [12 empty] | 2230 | E5.08
| 7 | E5.08-LC | Netvar | Aft deck deck winch SB Relief Load | FE508_AftWnchSb.ow_RelfLoad_10kg | // wHMI | No | 10Kg | Intern | input | Netvar | INT | [17 empty] | 2231 | E5.08
| 8 | E5.08-LC | Netvar | Aft deck deck winch SB Load Alarm | FE508_AftDeckDeckWinchSb.st_load.x_MaxLimitReached | // bHMI Alarm | No | Momentary | Modbus | DiscreteInput | Netvar | Bool |  |  | FE508_AftDeckDeckWinchSb.ox_LoadAlarm | 1588 | Alarm | [12 empty] | 2232 | E5.08
Alg | 8 | 6.00 | Netvar | General alarm 6.00 Tender crane | F0600_TenderCrane.ox_GnrlAlrm | // bHMI Alarm | No | Momentary | Modbus | DiscreteInput | Netvar | Bool |  |  | F0600_TenderCrane.ox_GnrlAlrm | 603 | Alarm | [12 empty] | 2233 | 6.00
2234
2235
| 9 | 2.04-LC | Netvar | Main boom preventer actual load loadpin in boom | F0202_MnBmPrvntr.i_ActualLoadLC | // wHMI | No | 10Kg | Modbus | InputReg | Netvar | INT |  |  | F0204_MainBoomPreventer.st_loadLc.i_Load | 2402 | [13 empty] | 2236 | 2.04
| 7 | 2.02-LC | Netvar | Main Vang loadpin | F0202_MainVang.i_load | // wHMI | No | 10Kg | Modbus | InputReg | Netvar | INT |  |  | F0202_MainVang.i_Load | 2401 | [13 empty] | 2237 | 2.02
| 9 | 5.06-LC | Netvar | Mizzen boom preventer actual load loadpin in boom | F0506_MzznBmPrvntr.i_ActualLoadLC | // wHMI | No | 10Kg | Modbus | InputReg | Netvar | INT |  |  | F0506_MizzenBoomPreventer.st_loadLc.i_Load | 2432 | [13 empty] | 2238 | 5.06
| 7 | 5.02-LC | Netvar | Mizzen Vang loadpin | F0502_MzznBmVng.i_ActualLoadLC | // wHMI | No | 10Kg | Modbus | InputReg | Netvar | INT |  |  | F0502_MizzenVang.i_Load | 2431 | [13 empty] | 2239 | 5.02
2240
| 7 | E2.07 | Netvar | Indication Main Halyard lock full hoist Extern | FE207_MnHlyrd.ox_IndctHlyrdLckFh_Ext | // bHMI | Yes (incl reboot) | Maintained | Modbus | DiscreteInput | Netvar | Bool |  |  | Mast.FE207_MnHlyrd.ix_SnsrHlyrdLckFh | 2401 | [13 empty] | 2241 | E2.07
| 7 | E2.07 | Netvar | Indication Main Halyard lock 1 Extern | FE207_MnHlyrd.ox_IndctHlyrdLck1_Ext | // bHMI | Yes (incl reboot) | Maintained | Modbus | DiscreteInput | Netvar | Bool |  |  | Mast.FE207_MnHlyrd.ix_SnsrHlyrdLck1 | 2403 | [13 empty] | 2242 | E2.07
| 7 | E2.07 | Netvar | Indication Main Halyard lock 2 Extern | FE207_MnHlyrd.ox_IndctHlyrdLck2_Ext | // bHMI | Yes (incl reboot) | Maintained | Modbus | DiscreteInput | Netvar | Bool |  |  | Mast.FE207_MnHlyrd.ix_SnsrHlyrdLck2 | 2405 | [13 empty] | 2243 | E2.07
| 7 | E2.07 | Netvar | Indication Main Halyard lock 3 Extern | FE207_MnHlyrd.ox_IndctHlyrdLck3_Ext | // bHMI | Yes (incl reboot) | Maintained | Modbus | DiscreteInput | Netvar | Bool |  |  | Mast.FE207_MnHlyrd.ix_SnsrHlyrdLck3 | 2407 | [13 empty] | 2244 | E2.07
| 7 | E2.07 | Netvar | Indication Main Halyard lock full hoist overhoist Extern | FE207_MnHlyrd.ox_IndctHlyrdLckFhOvrhst_Ext | // bHMI | Yes (incl reboot) | Maintained | Modbus | DiscreteInput | Netvar | Bool |  |  | Mast.FE207_MnHlyrd.ix_SnsrHlyrdLckFhOvrhst | 2402 | [13 empty] | 2245 | E2.07
| 7 | E2.07 | Netvar | Indication Main Halyard lock 1 overhoist Extern | FE207_MnHlyrd.ox_IndctHlyrdLck1Ovrhst_Ext | // bHMI | Yes (incl reboot) | Maintained | Modbus | DiscreteInput | Netvar | Bool |  |  | Mast.FE207_MnHlyrd.ix_SnsrHlyrdLck1Ovrhst | 2404 | [13 empty] | 2246 | E2.07
| 7 | E2.07 | Netvar | Indication Main Halyard lock 2 overhoist Extern | FE207_MnHlyrd.ox_IndctHlyrdLck2Ovrhst_Ext | // bHMI | Yes (incl reboot) | Maintained | Modbus | DiscreteInput | Netvar | Bool |  |  | Mast.FE207_MnHlyrd.ix_SnsrHlyrdLck2Ovrhst | 2406 | [13 empty] | 2247 | E2.07
| 7 | E2.07 | Netvar | Indication Main Halyard lock 3 overhoist Extern | FE207_MnHlyrd.ox_IndctHlyrdLck3Ovrhst_Ext | // bHMI | Yes (incl reboot) | Maintained | Modbus | DiscreteInput | Netvar | Bool |  |  | Mast.FE207_MnHlyrd.ix_SnsrHlyrdLck3Ovrhst | 2408 | [13 empty] | 2248 | E2.07
| 7 | A2 | Netvar | Indication Main A2 lock Extern | MnMst.ox_IndctA2Lck_Ext | // bHMI | Yes (incl reboot) | Maintained | Modbus | DiscreteInput | Netvar | Bool |  |  | Mast.ix_SnsrA2Lck | 2409 | [13 empty] | 2249 | A2
| 7 | A2 | Netvar | Indication Main A2 overhoist Extern | MnMst.ox_IndctA2LckOvrhst_Ext | // bHMI | Yes (incl reboot) | Maintained | Modbus | DiscreteInput | Netvar | Bool |  |  | Mast.ix_SnsrA2LckOvrhst | 2410 | [13 empty] | 2250 | A2
| 7 | E1.01 | Netvar | Indication Main A3/C0 lock Extern | MnMst.ox_IndctA3C0Lck_Ext | // bHMI | Yes (incl reboot) | Maintained | Modbus | DiscreteInput | Netvar | Bool |  |  | Mast.ix_SnsrA3C0Lck | 2411 | [13 empty] | 2251 | E1.01
| 7 | E1.01 | Netvar | Indication Main A3/C0 overhoist Extern | MnMst.ox_IndctA3C0LckOvrhst_Ext | // bHMI | Yes (incl reboot) | Maintained | Modbus | DiscreteInput | Netvar | Bool |  |  | Mast.ix_SnsrA3C0LckOvrhst | 2412 | [13 empty] | 2252 | E1.01
| 7 | E1.03 | Netvar | Indication Main Staysail lock Extern | MnMst.ox_IndctStyslLck_Ext | // bHMI | Yes (incl reboot) | Maintained | Modbus | DiscreteInput | Netvar | Bool |  |  | Mast.ix_SnsrStyslLck | 2413 | [13 empty] | 2253 | E1.03
| 7 | E1.03 | Netvar | Indication Main Staysail overhoist Extern | MnMst.ox_IndctStyslLckOvrhst_Ext | // bHMI | Yes (incl reboot) | Maintained | Modbus | DiscreteInput | Netvar | Bool |  |  | Mast.ix_SnsrStyslLckOvrhst | 2414 | [13 empty] | 2254 | E1.03
| 7 | SJ | Netvar | Indication Main StormJib lock Extern | MnMst.ox_IndctSrmJpLck_Ext | // bHMI | Yes (incl reboot) | Maintained | Modbus | DiscreteInput | Netvar | Bool |  |  | Mast.ix_StormJibLck | 2415 | [13 empty] | 2255 | SJ
| 7 | SJ | Netvar | Indication Main StormJib overhoist Extern | MnMst.ox_IndctSrmJpLckOvrhst_Ext | // bHMI | Yes (incl reboot) | Maintained | Modbus | DiscreteInput | Netvar | Bool |  |  | Mast.ix_StormJibOvrhst | 2416 | [13 empty] | 2256 | SJ
| 7 | E2.07 | Netvar | Indication Main Boom reef lock 1 Extern | FE207_MnHlyrd.ox_IndctBmRfLck1_Ext | // bHMI | Yes (incl reboot) | Maintained | Modbus | DiscreteInput | Netvar | Bool |  |  | Mast.FE207_MnHlyrd.ix_SnsrBmRfLck1 | 2421 | [13 empty] | 2257 | E2.07
| 7 | E2.07 | Netvar | Indication Main Boom reef lock 2 Extern | FE207_MnHlyrd.ox_IndctBmRfLck2_Ext | // bHMI | Yes (incl reboot) | Maintained | Modbus | DiscreteInput | Netvar | Bool |  |  | Mast.FE207_MnHlyrd.ix_SnsrBmRfLck2 | 2423 | [13 empty] | 2258 | E2.07
| 7 | E2.07 | Netvar | Indication Main Boom reef lock 3 Extern | FE207_MnHlyrd.ox_IndctBmRfLck3_Ext | // bHMI | Yes (incl reboot) | Maintained | Modbus | DiscreteInput | Netvar | Bool |  |  | Mast.FE207_MnHlyrd.ix_SnsrBmRfLck3 | 2426 | [13 empty] | 2259 | E2.07
2260
| 7 | E4.04 | Netvar | Indication Mizzen Halyard lock full hoist Extern | FE404_MzznHlyrd.ox_IndctHlyrdLckFh_Ext | // bHMI | Yes (incl reboot) | Maintained | Modbus | DiscreteInput | Netvar | Bool |  |  | Mast.FE404_MzznHlyrd.ix_SnsrHlyrdLckFh | 2431 | [13 empty] | 2261 | E4.04
| 7 | E4.04 | Netvar | Indication Mizzen Halyard lock 1 Extern | FE404_MzznHlyrd.ox_IndctHlyrdLck1_Ext | // bHMI | Yes (incl reboot) | Maintained | Modbus | DiscreteInput | Netvar | Bool |  |  | Mast.FE404_MzznHlyrd.ix_SnsrHlyrdLck1 | 2433 | [13 empty] | 2262 | E4.04
| 7 | E4.04 | Netvar | Indication Mizzen Halyard lock 2 Extern | FE404_MzznHlyrd.ox_IndctHlyrdLck2_Ext | // bHMI | Yes (incl reboot) | Maintained | Modbus | DiscreteInput | Netvar | Bool |  |  | Mast.FE404_MzznHlyrd.ix_SnsrHlyrdLck2 | 2435 | [13 empty] | 2263 | E4.04
| 7 | E4.04 | Netvar | Indication Mizzen Halyard lock full hoist overhoist Extern | FE404_MzznHlyrd.ox_IndctHlyrdLckFhOvrhst_Ext | // bHMI | Yes (incl reboot) | Maintained | Modbus | DiscreteInput | Netvar | Bool |  |  | Mast.FE404_MzznHlyrd.ix_SnsrHlyrdLckFhOvrhst | 2432 | [13 empty] | 2264 | E4.04
| 7 | E4.04 | Netvar | Indication Mizzen Halyard lock 1 overhoist Extern | FE404_MzznHlyrd.ox_IndctHlyrdLck1Ovrhst_Ext | // bHMI | Yes (incl reboot) | Maintained | Modbus | DiscreteInput | Netvar | Bool |  |  | Mast.FE404_MzznHlyrd.ix_SnsrHlyrdLck1Ovrhst | 2434 | [13 empty] | 2265 | E4.04
| 7 | E4.04 | Netvar | Indication Mizzen Halyard lock 2 overhoist Extern | FE404_MzznHlyrd.ox_IndctHlyrdLck2Ovrhst_Ext | // bHMI | Yes (incl reboot) | Maintained | Modbus | DiscreteInput | Netvar | Bool |  |  | Mast.FE404_MzznHlyrd.ix_SnsrHlyrdLck2Ovrhst | 2436 | [13 empty] | 2266 | E4.04
| 7 | 4.01 | Netvar | Indication Mizzen headsail lock Extern | F0401_MzznHdFrlr.ox_IndctHdslLck_Ext | // bHMI | Yes (incl reboot) | Maintained | Modbus | DiscreteInput | Netvar | Bool |  |  | Mast.F0401_MzznHdFrlr.ix_SnsrHdslLck | 2437 | [13 empty] | 2267 | 4.01
| 7 | 4.01 | Netvar | Indication Mizzen headsail overhoist Extern | F0401_MzznHdFrlr.ox_IndctHdslLckOvrhst_Ext | // bHMI | Yes (incl reboot) | Maintained | Modbus | DiscreteInput | Netvar | Bool |  |  | Mast.F0401_MzznHdFrlr.ix_SnsrHdslLckOvrhst | 2438 | [13 empty] | 2268 | 4.01
| 7 | E4.04 | Netvar | Indication Mizzen Boom reef lock 1 Extern | FE404_MzznHlyrd.ox_IndctBmRfLck1_Ext | // bHMI | Yes (incl reboot) | Maintained | Modbus | DiscreteInput | Netvar | Bool |  |  | Mast.FE404_MzznHlyrd.ix_SnsrBmRfLck1 | 2451 | [13 empty] | 2269 | E4.04
| 7 | E4.04 | Netvar | Indication Mizzen Boom reef lock 2 Extern | FE404_MzznHlyrd.ox_IndctBmRfLck2_Ext | // bHMI | Yes (incl reboot) | Maintained | Modbus | DiscreteInput | Netvar | Bool |  |  | Mast.FE404_MzznHlyrd.ix_SnsrBmRfLck2 | 2453 | [13 empty] | 2270 | E4.04
2271
| 8 | LEVEL | MAIN | Tank shutdown level sensor | Oiltank.ix_SnsrShtdwnOilLevel | // bHMI | No | Momentary | PLC | Dig input | Contact | 750-430 | 104A1 | E4 |  |  |  | MAIN | JB.21.00 | 28.21.10.m | 2 | Tank sensor | 28.21.05.S | 3 | DIN 43650-A |  |  | 28 hydraulic/28002037 SG51.XXSGBTPML_2018-08-20-08-50-21.pdf |  | 2272 | LEVEL
| 8 | CP-01 | FPK | Cooling loop temperature fore peak | Cooling.iw_TempFrpk |  | No | Bit's | PLC | Ana input | 4-20mA | 750-455 | 302A1 | AI1 |  |  |  | FPK | 343JB03.1 | 343W0020 |  | Sensor | 343W0021 | [6 empty] | 2273 | CP-01
| 8 | CP-01 | Netvar | Cooling loop temperature fore peak Extern | Cooling.iw_TempFrpk | // wHMI | No | ⁰C | Modbus | InputReg | Netvar | INT |  |  | CoolingPumps.sFrpk.i_Temperature | 61 | [13 empty] | 2274 | CP-01
2275
| 8 | CP-02 | HYP | Cooling loop temperature halyard pit | Cooling.iw_TempHlyrdpt |  | No | Bit's | PLC | Ana input | 4-20mA | 750-455 | 301A1 | AI4 |  |  |  | HYP | 343JB01.1 | 343W0014 |  | Sensor | 343W0015 | [6 empty] | 2276 | CP-02
| 8 | CP-02 | Netvar | Cooling loop temperature halyard pit Extern | Cooling.iw_TempHlyrdpt | // wHMI | No | ⁰C | Modbus | InputReg | Netvar | INT |  |  | CoolingPumps.sTchSpc.i_Temperature | 62 | [13 empty] | 2277 | CP-02
2278
| 8 | CP-03 | MAIN | Cooling loop temperature technical space | Cooling.iw_TempTchSpc |  | No | Bit's | PLC | Ana input | 4-20mA | 750-455 | 302A2 | AI3 |  |  |  | MAIN | 343JB04.1 | 343W0023 |  | Sensor | 343W0024 | [6 empty] | 2279 | CP-03
| 8 | CP-03 | Netvar | Cooling loop temperature technical space Extern | Cooling.iw_TempTchSpc | // wHMI | No | ⁰C | Modbus | InputReg | Netvar | INT |  |  | CoolingPumps.sHlyrdpt.i_Temperature | 63 | [13 empty] | 2280 | CP-03
2281
| 9 | CP-04 | LAZ | Cooling loop temperature lazarette | Cooling.iw_TempLzrtt |  | No | Bit's | PLC | Ana input | 4-20mA | 750-455 | 303A1 | AI3 |  |  |  | LAZ | 343JB02.1 | 343W0017 |  | Sensor | 343W0018 | [6 empty] | 2282 | CP-04
| 8 | CP-04 | Netvar | Cooling loop temperature lazarette Extern | Cooling.iw_TempLzrtt | // wHMI | No | ⁰C | Modbus | InputReg | Netvar | INT |  |  | CoolingPumps.sLzrtt.i_Temperature | 64 | [13 empty] | 2283 | CP-04
2284
| 9 | 00.00 | MST | Button Sail Function stop Main Mast Ps NC | EStop.ix_0000_BtnSailSysStopMainMstSbNc |  | No | Maintained | PLC | Dig input | Contact | 750-430 | 100A1 | E6 |  |  |  | MST | MJB01 | 28.60.00.m1 | 4 | Mast | 28.60.03.m1 | 4 | [5 empty] | 2285 | 00.00
| 9 | 00.00 | Netvar | Indication Sail Function stop Main Mast Ps |  | // bHMI Alarm | No | Momentary | Modbus | DiscreteInput | Netvar | Bool |  |  | EStop.ix_0000_BtnSailSysStopMainMstSbNo | 2427 | [13 empty] | 2286 | 00.00
| 9 | 00.00 | MST | Button Sail Function stop Main Mast Sb NC | EStop.ix_0000_BtnSailSysStopMainMstPsNc |  | No | Maintained | PLC | Dig input | Contact | 750-430 | 101A1 | E6 |  |  |  | MST | MJB01 | 28.60.00.m2 | 4 | Mast | 28.60.03.m2 | 4 | [5 empty] | 2287 | 00.00
| 9 | 00.00 | Netvar | Indication Sail Function stop Main Mast Sb |  | // bHMI Alarm | No | Momentary | Modbus | DiscreteInput | Netvar | Bool |  |  | EStop.ix_0000_BtnSailSysStopMainMstPsNo | 2428 | [13 empty] | 2288 | 00.00
| 9 | 00.00 | LAZ | Button Sail Function stop Mizzen Mast Ps NC | EStop.ix_0000_BtnSailSysStopMzznMstSbNc |  | No | Maintained | PLC | Dig input | Contact | 750-430 | 110A1 | E7 |  |  |  | LAZ | MJB03 | 28.61.00.m1 | 4 | Mast | 28.61.03.m1 | 4 | [5 empty] | 2289 | 00.00
| 9 | 00.00 | Netvar | Indication Sail Function stop Mizzen Mast Ps |  | // bHMI Alarm | No | Momentary | Modbus | DiscreteInput | Netvar | Bool |  |  | EStop.ix_0000_BtnSailSysStopMzznMstSbNo | 2457 | [13 empty] | 2290 | 00.00
| 9 | 00.00 | LAZ | Button Sail Function stop Mizzen Mast Sb NC | EStop.ix_0000_BtnSailSysStopMzznMstPsNc |  | No | Maintained | PLC | Dig input | Contact | 750-430 | 110A1 | E4 |  |  |  | LAZ | MJB03 | 28.61.00.m2 | 4 | Mast | 28.61.03.m2 | 4 | [5 empty] | 2291 | 00.00
| 9 | 00.00 | Netvar | Indication Sail Function stop Mizzen Mast Sb |  | // bHMI Alarm | No | Momentary | Modbus | DiscreteInput | Netvar | Bool |  |  | EStop.ix_0000_BtnSailSysStopMzznMstPsNo | 2458 | [13 empty] | 2292 | 00.00
2293
| 9 | 00.00 | KEEL | Button Race cockpit controls enable | RaceCp.ix_BtnActvtFnct | // bHMI | No | Pulse | PLC | Dig input | Contact | 750-430 | 101A1 | E2 |  |  |  | KEEL | Race cockpit | 28.52.02.m | [9 empty] | 2294 | 00.00
| 9 | 00.00 | KEEL | Indication Race cockpit controls enable | RaceCp.ox_ActvtFnctStatus | // bHMI | No | Maintained | PLC | Dig output | Contact | 750-530 | 201A1 | DO1 |  |  | Isolated Relay output | KEEL | Race cockpit | 28.52.02.m | [9 empty] | 2295 | 00.00
2296
| 9 | E4.01-LC | Netvar | Main runner Ps stay load |  | // wHMI | No | 10Kg | Modbus | InputReg | Netvar | INT |  |  | FE401_MainRunnerCaptiveWinchPs.i_stayLoad | 1411 | 2 x Main Runner Tail Load Pin load – (Main Check Stay Load Cell x cos(10)) | [12 empty] | 2297 | E4.01
| 9 | E4.01-LC | Netvar | Main runner Ps block load |  | // wHMI | No | 10Kg | Modbus | InputReg | Netvar | INT |  |  | FE401_MainRunnerCaptiveWinchPs.i_blockLoad | 1412 | 2 x Main Runner Tail Dead-end Load Pin load | [12 empty] | 2298 | E4.01
| 9 | E4.02-LC | Netvar | Mizzen runner Ps stay load |  | // wHMI | No | 10Kg | Modbus | InputReg | Netvar | INT |  |  | FE402_MizzenRunnerCaptiveWinchPs.i_stayLoad | 1421 | 2 x Mizzen Runner Tail Load Pin load x cos(17) – (Mizzen Check Stay Load Cell x cos(8)) | [12 empty] | 2299 | E4.02
| 9 | E4.02-LC | Netvar | Mizzen runner Ps block load |  | // wHMI | No | 10Kg | Modbus | InputReg | Netvar | INT |  |  | FE402_MizzenRunnerCaptiveWinchPs.i_blockLoad | 1422 | 2 x Mizzen Runner Tail Dead-end Load Pin load x cos(17) x 2 | [12 empty] | 2300 | E4.02
| 9 | E5.01-LC | Netvar | Main runner Sb stay load |  | // wHMI | No | 10Kg | Modbus | InputReg | Netvar | INT |  |  | FE501_MainRunnerCaptiveWinchSb.i_stayLoad | 1511 | 2 x Main Runner Tail Load Pin load – (Main Check Stay Load Cell x cos(10)) | [12 empty] | 2301 | E5.01
| 9 | E5.01-LC | Netvar | Main runner Sb block load |  | // wHMI | No | 10Kg | Modbus | InputReg | Netvar | INT |  |  | FE501_MainRunnerCaptiveWinchSb.i_blockLoad | 1512 | 2 x Main Runner Tail Dead-end Load Pin load | [12 empty] | 2302 | E5.01
| 9 | E5.02-LC | Netvar | Mizzen runner Sb stay load |  | // wHMI | No | 10Kg | Modbus | InputReg | Netvar | INT |  |  | FE502_MizzenRunnerCaptiveWinchSb.i_stayLoad | 1521 | 2 x Mizzen Runner Tail Load Pin load x cos(17) – (Mizzen Check Stay Load Cell x cos(8)) | [12 empty] | 2303 | E5.02
| 9 | E5.02-LC | Netvar | Mizzen runner Sb block load |  | // wHMI | No | 10Kg | Modbus | InputReg | Netvar | INT |  |  | FE502_MizzenRunnerCaptiveWinchSb.i_blockLoad | 1522 | 2 x Mizzen Runner Tail Dead-end Load Pin load x cos(17) x 2 | [12 empty] | 2304 | E5.02
| 9 | 1.03-LC | Netvar | Combined Headstay and Blade Cunningham load |  | // wHMI | No | 10Kg | Modbus | InputReg | Netvar | INT |  |  | F0103_BladeAdjuster.i_ActualLoad2 | 131 | [13 empty] | 2305 | 1.03
| 9 | 1.03-LC | Netvar | Combined Headstay Load Alarm |  | // bHMI Alarm | No | Momentary | Modbus | DiscreteInput | Netvar | Bool |  |  | F0103_BladeAdjuster.ox_LoadAlarm | 131 | Alarm | [12 empty] | 2306 | 1.03
| 9 | mast | MST | Main mast load shim |  | // iHMI | No | Bit's | CAN-MnMst | Input | Canbus | [18 empty] | 2307 | mast
| 9 | mast | Netvar | Main mast load shim |  | // wHMI | No | 10Kg | Modbus | InputReg | Netvar | INT |  |  | Mast.i_MainMastLoadShim | 2403 | [13 empty] | 2308 | mast
| 9 | mast | LAZ | Mizzen mast load shim |  | // iHMI | No | Bit's | CAN-MzznMst | Input | Canbus | [18 empty] | 2309 | mast
| 9 | mast | Netvar | Mizzen mast load shim |  | // wHMI | No | 10Kg | Modbus | InputReg | Netvar | INT |  |  | Mast.i_MzznMastLoadShim | 2433 | [13 empty] | 2310 | mast
2311
| 9 | TS | MST | Sensor Main Trysail lock | MnMst.ix_SnsrTrslLck | // bHMI | No | Momentary | CAN-MnMst | Input | Canbus | [18 empty] | 2312 | TS
| 9 | TS | MST | Sensor Main Trysail overhoist | MnMst.ix_SnsrTrslLckOvrhst | // bHMI | No | Momentary | CAN-MnMst | Input | Canbus | [18 empty] | 2313 | TS
| 9 | TS | MST | Indication Main Trysail lock Main Mast ps | MnMst.ox_IndctTrslLck_MnMstPs | // bHMI | No | Momentary | CAN-MnMst | Output | Canbus | [18 empty] | 2314 | TS
| 9 | TS | MST | Indication Main Trysail overhoist Main Mast ps | MnMst.ox_IndctTrslOh_MnMstPs | // bHMI | No | Momentary | CAN-MnMst | Output | Canbus | [18 empty] | 2315 | TS
| 9 | TS | MST | Indication Main Trysail lock Main Mast sb | MnMst.ox_IndctTrslLck_MnMstSb | // bHMI | No | Momentary | CAN-MnMst | Output | Canbus | [18 empty] | 2316 | TS
| 9 | TS | MST | Indication Main Trysail overhoist Main Mast sb | MnMst.ox_IndctTrslOh_MnMstSb | // bHMI | No | Momentary | CAN-MnMst | Output | Canbus | [18 empty] | 2317 | TS
| 9 | TS | Netvar | Indication Main Trysail lock Extern |  | // bHMI | Yes (incl reboot) | Maintained | Modbus | DiscreteInput | Netvar | Bool |  |  | Mast.ix_TrysailLck | 2417 | [13 empty] | 2318 | TS
| 9 | TS | Netvar | Indication Main Trysail overhoist Extern |  | // bHMI | Yes (incl reboot) | Maintained | Modbus | DiscreteInput | Netvar | Bool |  |  | Mast.ix_TrysailOvrhst | 2418 | [13 empty] | 2319 | TS
2320
| 9 | 00.00 | Netvar | Alarm System Emergency Stop activated Rchead | EStop.ix_0000_EStopRelay |  | No | Momentary | Remote | Output | Netvar | Bool |  |  |  |  | Alarm RCHead | [9 empty] | 1 |  |  | 2321 | 00.00
| 9 | 00.00 | Netvar | Alarm System Emergency Stop activated RcMain | EStop.ix_0000_EStopRelay |  | No | Momentary | Remote | Output | Netvar | Bool |  |  |  |  | Alarm RCMain | [9 empty] | 1 |  |  | 2322 | 00.00
| 9 | 00.00 | Netvar | Alarm System Emergency Stop activated RcMzzn | EStop.ix_0000_EStopRelay |  | No | Momentary | Remote | Output | Netvar | Bool |  |  |  |  | Alarm RCMzzn | [9 empty] | 1 |  |  | 2323 | 00.00
| 9 | 00.00 | Netvar | Alarm remote disabled on HMI Rchead | Remotes.sRcHead.Enable.x_Enabled |  | No | Momentary | Remote | Output | Netvar | Bool |  |  |  |  | Alarm RCHead | [9 empty] | 2 |  |  | 2324 | 00.00
| 9 | 00.00 | Netvar | Alarm remote disabled on HMI RcMain | Remotes.sRcMain.Enable.x_Enabled |  | No | Momentary | Remote | Output | Netvar | Bool |  |  |  |  | Alarm RCMain | [9 empty] | 2 |  |  | 2325 | 00.00
| 9 | 00.00 | Netvar | Alarm remote disabled on HMI RcMzzn | Remotes.sRcMzzn.Enable.x_Enabled |  | No | Momentary | Remote | Output | Netvar | Bool |  |  |  |  | Alarm RCMzzn | [9 empty] | 2 |  |  | 2326 | 00.00
| 9 | 00.00 | Netvar | Alarm Sail system disabled Rchead | GroupReleases.st_MainEnable.x_Enabled |  | No | Momentary | Remote | Output | Netvar | Bool |  |  |  |  | Alarm RCHead | [9 empty] | 3 |  |  | 2327 | 00.00
| 9 | 00.00 | Netvar | Alarm Sail system disabled RcMain | GroupReleases.st_MainEnable.x_Enabled |  | No | Momentary | Remote | Output | Netvar | Bool |  |  |  |  | Alarm RCMain | [9 empty] | 3 |  |  | 2328 | 00.00
| 9 | 00.00 | Netvar | Alarm Sail system disabled RcMzzn | GroupReleases.st_MainEnable.x_Enabled |  | No | Momentary | Remote | Output | Netvar | Bool |  |  |  |  | Alarm RCMzzn | [9 empty] | 3 |  |  | 2329 | 00.00
2330
| 9 | 1.01 | Netvar | General alarm 1.01 Blade Cunningham | F0101_BldCnnnghm.ox_GnrlAlrm |  | No | Momentary | Remote | Output | Netvar | Bool |  |  |  |  | Alarm RCHead | [9 empty] | 5 |  |  | 2331 | 1.01
| 9 | E1.02 | Netvar | General alarm E1.02 Blade furler | FE102_BldFrlr.ox_GnrlAlrm |  | No | Momentary | Remote | Output | Netvar | Bool |  |  |  |  | Alarm RCHead | [9 empty] | 5 |  |  | 2332 | E1.02
| 9 | 2.01 | Netvar | General alarm 2.01 Main Outhaul | F0201_MnOthl.ox_GnrlAlrm |  | No | Momentary | Remote | Output | Netvar | Bool |  |  |  |  | Alarm RCMain | [9 empty] | 5 |  |  | 2333 | 2.01
| 9 | 2.02 | Netvar | General alarm 2.02 Main Vang | F0202_MnBmVng.ox_GnrlAlrm |  | No | Momentary | Remote | Output | Netvar | Bool |  |  |  |  | Alarm RCMain | [9 empty] | 5 |  |  | 2334 | 2.02
| 9 | 2.03 | Netvar | General alarm 2.03 Main checkstay deflector | F0203_MnChckstyDflctr.ox_GnrlAlrm |  | No | Momentary | Remote | Output | Netvar | Bool |  |  |  |  | Alarm RCMain | [9 empty] | 5 |  |  | 2335 | 2.03
| 9 | 2.04 | Netvar | General alarm 2.04 Main boom preventer | F0204_MnBmPrvntr.ox_GnrlAlrm |  | No | Momentary | Remote | Output | Netvar | Bool |  |  |  |  | Alarm RCMain | [9 empty] | 5 |  |  | 2336 | 2.04
| 9 | 2.05 | Netvar | General alarm 2.05 Main Cunningham | F0205_MnCnnnghm.ox_GnrlAlrm |  | No | Momentary | Remote | Output | Netvar | Bool |  |  |  |  | Alarm RCMain | [9 empty] | 5 |  |  | 2337 | 2.05
| 9 | 2.06 | Netvar | General alarm 2.06 Blade tweaker PS | F0206_BldTwkrPs.ox_GnrlAlrm |  | No | Momentary | Remote | Output | Netvar | Bool |  |  |  |  | Alarm RCHead | [9 empty] | 5 |  |  | 2338 | 2.06
| 9 | 2.07 | Netvar | General alarm 2.07 Blade tweaker SB | F0207_BldTwkrSb.ox_GnrlAlrm |  | No | Momentary | Remote | Output | Netvar | Bool |  |  |  |  | Alarm RCHead | [9 empty] | 5 |  |  | 2339 | 2.07
| 9 | E2.01 | Netvar | General alarm E2.01 Blade sheet captive winch PS | FE201_BldShtPs.ox_GnrlAlrm |  | No | Momentary | Remote | Output | Netvar | Bool |  |  |  |  | Alarm RCHead | [9 empty] | 5 |  |  | 2340 | E2.01
| 9 | E2.02 | Netvar | General alarm E2.02 Blade sheet ps feeder | FE202_BldShtFdrPs.ox_GnrlAlrm |  | No | Momentary | Remote | Output | Netvar | Bool |  |  |  |  | Alarm RCHead | [9 empty] | 5 |  |  | 2341 | E2.02
| 9 | E2.03 | Netvar | General alarm E2.03 Staysail sheet captive winch PS | FE203_StyslShtPs.ox_GnrlAlrm |  | No | Momentary | Remote | Output | Netvar | Bool |  |  |  |  | Alarm RCHead | [9 empty] | 5 |  |  | 2342 | E2.03
| 9 | E2.04 | Netvar | General alarm E2.04 Staysail sheet ps feeder | FE204_StyslShtFdrPs.ox_GnrlAlrm |  | No | Momentary | Remote | Output | Netvar | Bool |  |  |  |  | Alarm RCHead | [9 empty] | 5 |  |  | 2343 | E2.04
| 9 | E2.05 | Netvar | General alarm E2.05 Main sheet captive winch | FE205_MnSht.ox_GnrlAlrm |  | No | Momentary | Remote | Output | Netvar | Bool |  |  |  |  | Alarm RCMain | [9 empty] | 5 |  |  | 2344 | E2.05
| 9 | E2.07 | Netvar | General alarm E2.07 Main halyard captive winch | FE207_MnHlyrd.ox_GnrlAlrm |  | No | Momentary | Remote | Output | Netvar | Bool |  |  |  |  | Alarm RCMain | [9 empty] | 5 |  |  | 2345 | E2.07
| 9 | E3.01 | Netvar | General alarm E3.01 Blade sheet captive winch SB | FE301_BldShtSb.ox_GnrlAlrm |  | No | Momentary | Remote | Output | Netvar | Bool |  |  |  |  | Alarm RCHead | [9 empty] | 5 |  |  | 2346 | E3.01
| 9 | E3.02 | Netvar | General alarm E3.02 Blade sheet sb feeder | FE302_BldShtFdrSb.ox_GnrlAlrm |  | No | Momentary | Remote | Output | Netvar | Bool |  |  |  |  | Alarm RCHead | [9 empty] | 5 |  |  | 2347 | E3.02
| 9 | E3.03 | Netvar | General alarm E3.03 Staysail sheet captive winch SB | FE303_StyslShtSb.ox_GnrlAlrm |  | No | Momentary | Remote | Output | Netvar | Bool |  |  |  |  | Alarm RCHead | [9 empty] | 5 |  |  | 2348 | E3.03
| 9 | E3.04 | Netvar | General alarm E3.04 Staysail sheet sb feeder | FE304_StyslShtFdrSb.ox_GnrlAlrm |  | No | Momentary | Remote | Output | Netvar | Bool |  |  |  |  | Alarm RCHead | [9 empty] | 5 |  |  | 2349 | E3.04
| 9 | 4.01 | Netvar | General alarm 4.01 Mizzen headsail furler | F0401_MzznHdFrlr.ox_GnrlAlrm |  | No | Momentary | Remote | Output | Netvar | Bool |  |  |  |  | Alarm RCMzzn | [9 empty] | 5 |  |  | 2350 | 4.01
| 9 | 4.02 | Netvar | General alarm 4.02 Mizzen headsail tack adjuster | F0402_MzznHdSlAdjstr.ox_GnrlAlrm |  | No | Momentary | Remote | Output | Netvar | Bool |  |  |  |  | Alarm RCMzzn | [9 empty] | 5 |  |  | 2351 | 4.02
| 9 | E4.01 | Netvar | General alarm E4.01 Main runner captive winch PS | FE401_MnRnnrPs.ox_GnrlAlrm |  | No | Momentary | Remote | Output | Netvar | Bool |  |  |  |  | Alarm RCMain | [9 empty] | 5 |  |  | 2352 | E4.01
| 9 | E4.02 | Netvar | General alarm E4.02 Mizzen runner captive winch PS | FE402_MzznRnnrPs.ox_GnrlAlrm |  | No | Momentary | Remote | Output | Netvar | Bool |  |  |  |  | Alarm RCMzzn | [9 empty] | 5 |  |  | 2353 | E4.02
| 9 | E4.04 | Netvar | General alarm E4.04 Mizzen halyard captive winch | FE404_MzznHlyrd.ox_GnrlAlrm |  | No | Momentary | Remote | Output | Netvar | Bool |  |  |  |  | Alarm RCMzzn | [9 empty] | 5 |  |  | 2354 | E4.04
| 9 | E4.05 | Netvar | General alarm E4.05 Main sheet traveller winch | FE405_MnTrvllr.ox_GnrlAlrm |  | No | Momentary | Remote | Output | Netvar | Bool |  |  |  |  | Alarm RCMain | [9 empty] | 5 |  |  | 2355 | E4.05
| 9 | 5.01 | Netvar | General alarm 5.01 Mizzen Outhaul | F0501_MzznOthl.ox_GnrlAlrm |  | No | Momentary | Remote | Output | Netvar | Bool |  |  |  |  | Alarm RCMzzn | [9 empty] | 5 |  |  | 2356 | 5.01
| 9 | 5.02 | Netvar | General alarm 5.02 Mizzen Vang | F0502_MzznBmVng.ox_GnrlAlrm |  | No | Momentary | Remote | Output | Netvar | Bool |  |  |  |  | Alarm RCMzzn | [9 empty] | 5 |  |  | 2357 | 5.02
| 9 | 5.03 | Netvar | General alarm 5.03 Mizzen checkstay deflector | F0503_MzznChckstyDflctr.ox_GnrlAlrm |  | No | Momentary | Remote | Output | Netvar | Bool |  |  |  |  | Alarm RCMzzn | [9 empty] | 5 |  |  | 2358 | 5.03
| 9 | 5.04 | Netvar | General alarm 5.04 Mizzen Cunningham | F0504_MzznCnnnghm.ox_GnrlAlrm |  | No | Momentary | Remote | Output | Netvar | Bool |  |  |  |  | Alarm RCMzzn | [9 empty] | 5 |  |  | 2359 | 5.04
| 9 | 5.06 | Netvar | General alarm 5.06 Mizzen boom preventer | F0506_MzznBmPrvntr.ox_GnrlAlrm |  | No | Momentary | Remote | Output | Netvar | Bool |  |  |  |  | Alarm RCMzzn | [9 empty] | 5 |  |  | 2360 | 5.06
| 9 | E5.01 | Netvar | General alarm E5.01 Main runner captive winch SB | FE501_MnRnnrSb.ox_GnrlAlrm |  | No | Momentary | Remote | Output | Netvar | Bool |  |  |  |  | Alarm RCMain | [9 empty] | 5 |  |  | 2361 | E5.01
| 9 | E5.02 | Netvar | General alarm E5.02 Mizzen runner captive winch SB | FE502_MzznRnnrSb.ox_GnrlAlrm |  | No | Momentary | Remote | Output | Netvar | Bool |  |  |  |  | Alarm RCMzzn | [9 empty] | 5 |  |  | 2362 | E5.02
| 9 | E5.04 | Netvar | General alarm E5.04 Mizzen sheet captive winch | FE504_MzznSht.ox_GnrlAlrm |  | No | Momentary | Remote | Output | Netvar | Bool |  |  |  |  | Alarm RCMzzn | [9 empty] | 5 |  |  | 2363 | E5.04
2364
| 9 | E2.11 | HYP | Main runner retriever captive winch PS low torque | FE211_MnRnnrRtrvrPs.ox_LowTorque | // bHMI | No | Momentary | PLC | Dig output | Contact | 750-515 | 210A1 | DO1 |  |  | Isolated Relay output | HYP | JB.E2.11 | 28.E2.11.m1 | 1 | Borgwarner drive | 28.E2.11.IO | 1 | Molex connector | 4 |  |  |  | 2365 | E2.11
| 9 | E3.07 | HYP | Main runner retriever captive winch SB low torque | FE307_MnRnnrRtrvrSb.ox_LowTorque | // bHMI | No | Momentary | PLC | Dig output | Contact | 750-515 | 210A1 | DO2 |  |  | Isolated Relay output | HYP | JB.E3.07 | 28.E3.07.m1 | 1 | Borgwarner drive | 28.E3.07.IO | 1 | Molex connector | 4 |  |  |  | 2366 | E3.07
| 9 | E4.03 | LAZ | Mizzen runner retriever captive winch PS low torque | FE403_MzznRnnrRtrvrPs.ox_LowTorque | // bHMI | No | Momentary | PLC | Dig output | Contact | 750-515 | 207A2 | DO3 |  |  | Isolated Relay output | LAZ | JB.E4.03 | 28.E4.03.m1 | 1 | Borgwarner drive | 28.E4.03.IO | 1 | Molex connector | 4 |  |  |  | 2367 | E4.03
| 9 | E5.03 | LAZ | Mizzen runner retriever captive winch SB low torque | FE503_MzznRnnrRtrvrSb.ox_LowTorque | // bHMI | No | Momentary | PLC | Dig output | Contact | 750-515 | 207A2 | DO4 |  |  | Isolated Relay output | LAZ | JB.E5.03 | 28.E5.03.m1 | 1 | Borgwarner drive | 28.E5.03.IO | 1 | Molex connector | 4 |  |  |  | 2368 | E5.03
2369
| 9 | 0.00 | MAIN | Indication Backup power present | System.ix_BckpPwrPrsnt | // bHMI | No | Maintained | PLC | Dig input | Contact | 750-430 | 103A1 | E1 | [15 empty] | 2370 | 0.00
| 9 | 0.00 | MAIN | Indication Running on backup power | System.ix_RnnngBckpPwr | // bHMI | No | Maintained | PLC | Dig input | Contact | 750-430 | 103A1 | E3 | [15 empty] | 2371 | 0.00
| 9 | 0.00 | Netvar | Alarm Backup power present not present | System.ix_BckpPwrPrsnt | // bHMI Alarm | No | Momentary | Intern | Output | Netvar | Bool |  |  |  |  | Alarm | [12 empty] | 2372 | 0.00
| 9 | 0.00 | Netvar | Warning running on backup power | System.ix_RnnngBckpPwr | // bHMI Alarm | No | Momentary | Intern | Output | Netvar | Bool |  |  |  |  | Alarm | [12 empty] | 2373 | 0.00
2374
| 9 | 00.00 | MST | Button Sail Function stop Main Mast Ps NO | EStop.ix_0000_BtnSailSysStopMainMstSbNo |  | No | Maintained | PLC | Dig input | Contact | 750-430 | 100A1 | E8 |  |  |  | MST | MJB01 | 28.60.00.m1 | 4 | Mast | 28.60.03.m1 | 4 | [5 empty] | 2375 | 00.00
| 9 | 00.00 | MST | Button Sail Function stop Main Mast Sb NO | EStop.ix_0000_BtnSailSysStopMainMstPsNo |  | No | Maintained | PLC | Dig input | Contact | 750-430 | 101A1 | E8 |  |  |  | MST | MJB01 | 28.60.00.m2 | 4 | Mast | 28.60.03.m2 | 4 | [5 empty] | 2376 | 00.00
| 9 | 00.00 | LAZ | Button Sail Function stop Mizzen Mast Ps NO | EStop.ix_0000_BtnSailSysStopMzznMstSbNo |  | No | Maintained | PLC | Dig input | Contact | 750-430 | 110A1 | E2 |  |  |  | LAZ | MJB03 | 28.61.00.m1 | 4 | Mast | 28.61.03.m1 | 4 | [5 empty] | 2377 | 00.00
| 9 | 00.00 | LAZ | Button Sail Function stop Mizzen Mast Sb NO | EStop.ix_0000_BtnSailSysStopMzznMstPsNo |  | No | Maintained | PLC | Dig input | Contact | 750-430 | 110A1 | E6 |  |  |  | LAZ | MJB03 | 28.61.00.m2 | 4 | Mast | 28.61.03.m2 | 4 | [5 empty] | 2378 | 00.00
2379
| 9 | 0.00 | Netvar | Indication Hydraulic fire stop | EStop.ix_0000_HydrFireStop | // bHMI Alarm | No | Momentary | Modbus | Coil | Netvar | Bool |  |  | EStop.ix_0000_HydrFireStop | 1 | E stop alarm | [12 empty] | 2380 | 0.00
2381
| 9 | 0.00 | Netvar | SB.01.P02 Dc Energized | System.x_SB01P02DcEnergized | // bHMI | No | Momentary | Modbus | Coil | Netvar | Bool |  |  | System.x_SB01P02DcEnergized | 70 | [13 empty] | 2382 | 0.00
| 9 | 0.00 | Netvar | SB.02.P01 Dc Energized | System.x_SB02P01DcEnergized | // bHMI | No | Momentary | Modbus | Coil | Netvar | Bool |  |  | System.x_SB02P01DcEnergized | 71 | [13 empty] | 2383 | 0.00
| 9 | 0.00 | Netvar | HDC02 Dc Energized | System.x_HDC02DcEnergized | // bHMI | No | Momentary | Modbus | Coil | Netvar | Bool |  |  | System.x_HDC02DcEnergized | 72 | [13 empty] | 2384 | 0.00
| 9 | 0.00 | Netvar | HDC03 Dc Energized | System.x_HDC03DcEnergized | // bHMI | No | Momentary | Modbus | Coil | Netvar | Bool |  |  | System.x_HDC03DcEnergized | 73 | [13 empty] | 2385 | 0.00
| 9 | 0.00 | Netvar | HDC04 Dc Energized | System.x_HDC04DcEnergized | // bHMI | No | Momentary | Modbus | Coil | Netvar | Bool |  |  | System.x_HDC04DcEnergized | 74 | [13 empty] | 2386 | 0.00
| 9 | 0.00 | Netvar | HDC05 Dc Energized | System.x_HDC05DcEnergized | // bHMI | No | Momentary | Modbus | Coil | Netvar | Bool |  |  | System.x_HDC05DcEnergized | 75 | [13 empty] | 2387 | 0.00
| 9 | 0.00 | Netvar | HDC06 Dc Energized | System.x_HDC06DcEnergized | // bHMI | No | Momentary | Modbus | Coil | Netvar | Bool |  |  | System.x_HDC06DcEnergized | 76 | [13 empty] | 2388 | 0.00
2389
| 9 | E2.05-LC | Netvar | Main sheet load |  | // wHMI | No | 10Kg | Modbus | InputReg | Netvar | INT |  |  | FE205_MainSheetCaptiveWinch.i_sheetLoad | 1251 | 2 x Main sheet Load Pin load | [12 empty] | 2390 | E2.05
2391
2392
2393
2394
2395
2396
2397
2398
2399
2400
2401
2402
2403
2404
2405
2406
2407
2408
2409
2410
2411
2412
2413
2414
2415
2416
2417
2418
2419
2420
2421
2422
2423
2424
2425
2426
2427
2428
2429
2430
2431
2432
2433
2434
2435
2436
2437
2438
2439
2440
2441
2442
2443
2444
2445
2446
2447
2448
2449
2450
2451
2452
2453
2454
2455
2456
2457
2458
2459
2460
2461
2462
2463
2464
2465

## IO boxes
3094 Hydraulic IO boxes
volgnr | I/O Box | Item | Terminal Qty. | Cards | Qty | mm
|  |  |  | 750-362 |  | 50
|  |  |  | 750-lloyds |  | 12
28003001 | MAIN | Total in/outputs | 98
|  | Dig input | 45 | 750-430 | 6 | 72
|  | Dig output relay | 8 | 750-515 | 2 | 24
|  | Dig output | 21 | 750-530 / 750-… | 3 | 36
| 4-20mA | Ana input | 12 | 750-455 | 3 | 36
| Potentiom. | Ana input | 0 | 750-450 | 0 | 0
|  | Ana input | 2 | Tbd | 1 | 12
| 4-20mA | Ana output | 3 | 750-555 | 1 | 12
| 0-10V | Ana output | 3 | 750-559 | 1 | 12
|  | Ana output | 0 | Tbd | 0 | 0
|  | PWM output | 4 | 750-632 | 2 | 24
|  |  |  | 750-600 |  | 12
302
|  |  |  | 750-362 |  | 50
|  |  |  | 750-lloyds |  | 12
28003002 | FPK | Total in/outputs | 57
|  | Dig input | 17 | 750-430 | 3 | 36
|  | Dig output relay | 14 | 750-515 | 4 | 48
|  | Dig output | 16 | 750-530 / 750-… | 2 | 24
| 4-20mA | Ana input | 9 | 750-455 | 3 | 36
| Potentiom. | Ana input | 0 | 750-450 | 0 | 0
|  | Ana input | 0 | Tbd | 0 | 0
| 4-20mA | Ana output | 0 | 750-555 | 0 | 0
| 0-10V | Ana output | 1 | 750-559 | 1 | 12
|  | Ana output | 0 | Tbd | 0 | 0
|  | PWM output | 0 | 750-632 | 0 | 0
|  |  |  | 750-600 |  | 12
230
|  |  |  | 750-362 |  | 50
|  |  |  | 750-lloyds |  | 12
28003002 | HYP | Total in/outputs | 128
|  | Dig input | 55 | 750-430 | 7 | 84
|  | Dig output relay | 30 | 750-515 | 8 | 96
|  | Dig output | 16 | 750-530 / 750-… | 2 | 24
| 4-20mA | Ana input | 15 | 750-455 | 4 | 48
| Potentiom. | Ana input | 0 | 750-450 | 0 | 0
|  | Ana input | 0 | Tbd | 0 | 0
| 4-20mA | Ana output | 6 | 750-555 | 2 | 24
| 0-10V | Ana output | 6 | 750-559 | 2 | 24
|  | Ana output | 0 | Tbd | 0 | 0
|  | PWM output | 0 | 750-632 | 0 | 0
|  |  |  | 750-600 |  | 12
374
|  |  |  | 750-362 |  | 50
|  |  |  | 750-lloyds |  | 12
28003003 | MST | Total in/outputs | 52
|  | Dig input | 24 | 750-430 | 3 | 36
|  | Dig output relay | 0 | 750-515 | 0 | 0
|  | Dig output | 18 | 750-530 / 750-502 | 9 | 108
| 4-20mA | Ana input | 9 | 750-455 | 3 | 36
| Potentiom. | Ana input | 0 | 750-450 | 0 | 0
|  | Ana input | 0 | Tbd | 0 | 0
| 4-20mA | Ana output | 0 | 750-555 | 0 | 0
| 0-10V | Ana output | 0 | 750-559 | 0 | 0
|  | Ana output | 0 | Tbd | 0 | 0
|  | PWM output | 1 | 750-632 | 1 | 12
|  |  |  | 750-600 |  | 12
266
|  |  |  | 750-362 |  | 50
|  |  |  | 750-lloyds |  | 12
28003003 | KEEL | Total in/outputs | 47
|  | Dig input | 23 | 750-430 | 3 | 36
|  | Dig output relay | 1 | 750-515 | 1 | 12
|  | Dig output | 6 | 750-530 / 750-… | 1 | 12
| 4-20mA | Ana input | 3 | 750-455 | 1 | 12
| Potentiom. | Ana input | 12 | 750-450 | 3 | 36
|  | Ana input | 0 | Tbd | 0 | 0
| 4-20mA | Ana output | 0 | 750-555 | 0 | 0
| 0-10V | Ana output | 0 | 750-559 | 0 | 0
|  | Ana output | 0 | Tbd | 0 | 0
|  | PWM output | 2 | 750-632 | 1 | 12
|  |  |  | 750-600 |  | 12
194
|  |  |  | 750-362 |  | 50
|  |  |  | 750-lloyds |  | 12
28003004 | LAZ | Total in/outputs | 142
|  | Dig input | 63 | 750-430 | 8 | 96
|  | Dig output relay | 20 | 750-515 | 5 | 60
|  | Dig output | 30 | 750-530 / 750-… | 4 | 48
| 4-20mA | Ana input | 16 | 750-455 | 4 | 48
| Potentiom. | Ana input | 0 | 750-450 | 0 | 0
|  | Ana input | 0 | Tbd | 0 | 0
| 4-20mA | Ana output | 6 | 750-555 | 2 | 24
| 0-10V | Ana output | 6 | 750-559 | 2 | 24
|  | Ana output | 0 | Tbd | 0 | 0
|  | PWM output | 1 | 750-632 | 1 | 12
|  |  |  | 750-600 |  | 12
386
|  |  |  | 750-362 |  | 50
|  |  |  | 750-lloyds |  | 12
28003005 | HLMps | Total in/outputs | 58
|  | Dig input | 25 | 750-430 | 4 | 48
|  | Dig output relay | 26 | 750-515 | 7 | 84
|  | Dig output | 0 | 750-530 / 750-… | 0 | 0
| 4-20mA | Ana input | 0 | 750-455 | 0 | 0
| Potentiom. | Ana input | 7 | 750-450 | 2 | 24
|  | Ana input | 0 | Tbd | 0 | 0
| 4-20mA | Ana output | 0 | 750-555 | 0 | 0
| 0-10V | Ana output | 0 | 750-559 | 0 | 0
|  | Ana output | 0 | Tbd | 0 | 0
|  | PWM output | 0 | 750-632 | 0 | 0
|  |  |  | 750-600 |  | 12
230
|  |  |  | 750-362 |  | 50
|  |  |  | 750-lloyds |  | 12
28003006 | HLMsb | Total in/outputs | 20
|  | Dig input | 11 | 750-430 | 2 | 24
|  | Dig output relay | 2 | 750-515 | 1 | 12
|  | Dig output | 0 | 750-530 / 750-… | 0 | 0
| 4-20mA | Ana input | 0 | 750-455 | 0 | 0
| Potentiom. | Ana input | 7 | 750-450 | 2 | 24
|  | Ana input | 0 | Tbd | 0 | 0
| 4-20mA | Ana output | 0 | 750-555 | 0 | 0
| 0-10V | Ana output | 0 | 750-559 | 0 | 0
|  | Ana output | 0 | Tbd | 0 | 0
|  | PWM output | 0 | 750-632 | 0 | 0
|  |  |  | 750-600 |  | 12
134
| Totaal |  | 498
| IO box Unknown /Canceled | Total in/outputs | 57
|  | Dig input | 14
|  | Dig output | 7
|  | Ana input | 1
|  | Ana output | 0
|  | PWM output | 0
| Modbus | Coil | 2
| Modbus | DiscreteInput | 5
| Modbus | HoldingReg | 0
| Modbus | InputReg | 8
| Canbus / Netvar | input | 18
| Canbus / Netvar | output | 2
| Totaal incl. Unknown | Total in/outputs | 2185
|  | Dig input | 277
|  | Dig output | 215
|  | Ana input | 93
|  | Ana output | 31
|  | PWM output | 8
| Modbus | Coil | 93
| Modbus | DiscreteInput | 338
| Modbus | HoldingReg | 1
| Modbus | InputReg | 199
| Canbus / Netvar | input | 480
| Canbus / Netvar | output | 450
| Netvar | Total in/outputs | 911
|  | Bytes | 686
|  | Words | 268
| Canbus | Total in/outputs | 490