## Changes
CORRECTION – please change this one in Grafana
Panel | Address | Breaker – OLD | Breaker – NEW | Description – OLD | Description – NEW
AC DISTR 10P0.3 | 47 | PT376Q01 | PT336Q01 | Welding Socket Lazarette | 10P3 – Power Distr. Panel Fwd
BREAKER NAME CHANGED (11) – Q01 becomes F01, nothing else changes
Panel | Address | Breaker – OLD | Breaker – NEW | Description (unchanged)
AC DISTR 10P0.1 | 48 | PT131Q01 | PT131F01 | Technical Space Ventilator - In
AC DISTR 10P0.3 | 30 | PT313Q01 | PT313F01 | Felxtherm
AC DISTR 10P0.3 | 32 | PT331Q01 | PT331F01 | Technical Space Ventilator - Out
AC DISTR 10P0.3 | 33 | PT333Q01 | PT333F01 | AHU LAUNDRY
AC DISTR 10P0.3 | 40 | PT356Q01 | PT356F01 | Cooling pump Fore Peak
AC DISTR 10P0.3 | 41 | PT357Q01 | PT357F01 | Cooling Pump Halyard Pit
AC DISTR 10P0.3 | 42 | PT358Q01 | PT358F01 | Cooling Pump Technical Space
AC DISTR 10P0.3 | 45 | PT374Q01 | PT374F01 | Battery Room Ventilator SB Fwd
AC DISTR 10P0.3 | 46 | PT375Q01 | PT375F01 | Battery Room Ventilator SB Aft
AC DISTR 10P3 | 26 | PT35F01 - 112f01 | PT112F01 | HANDHELD VHF/UHF
DESCRIPTION CHANGED (9) – breaker name stays the same
Panel | Address | Breaker (unchanged) |  | Description – OLD | Description – NEW
AC DISTR 10P0.1 | 16 | PT147F01 |  | Discharge Pumps Aft Technical Water ( no power tag) | Discharge Pumps Aft Technical Water
AC DISTR 10P0.1 | 17 | PT148F01 |  | Co2 | Locker Ventilation
AC DISTR 10P0.1 | 23 | PT161F01 |  | Main Salon JB | Refrigerator, Whine Cooler,Fridge Drawer
AC DISTR 10P0.1 | 33 | PT175F01 |  | Display Switching Ship Office | GPS
AC DISTR 10P0.3 | 3 | PT330F01 |  | AHU2000T Crew Mess Room | Exhaust Crew Mess Room
AC DISTR 10P0.3 | 7 | PT342F01 |  | Drain Tank Airco 1 | Chlorine Dosing Unit 25004035
AC DISTR 10P0.3 | 8 | PT343F01 |  | Drain Tank Airco 2 | KVM AFT RACK
AC DISTR 10P0.3 | 9 | PT344F01 |  | Drain Tank Airco 3 | KVM CAPTAIN'S CABIN SHIPS OFFICE
AC DISTR 10P0.3 | 39 | PT355Q01 |  | Compressor 2 | Compressor 1 and 2
BREAKER NAME AND DESCRIPTION CHANGED (1)
Panel | Address | Breaker – OLD | Breaker – NEW | Description – OLD | Description – NEW
AC DISTR 10P0.1 | 57 | PT158Q01 | PT158F01 | Circulation Pump PVT 2 Panles Fwd | Water Tight Door
Red = old value, green = new value. No new PowerTags were added; addresses, gateway numbers and the 400V marking are unchanged everywhere.