## Front page
Vitters Shipyard b.v.
Stouweweg 33 8064PD Zwartsluis Phone +31 38 38 67 145
Project 3094
Hydraulic PLC and sailsystems IO list
| Rev | Date | Remarks | Made by
| 0 | 2024-05-27 | First issue | BP
| 1 | 2024-07-17 | General update | BP
| 2 | 2024-09-12 | Updated controls to 9428100-7 Sail controls rev H.pdf. Fix some locations | BP
| 3 | 2024-09-26 | Fixed issues discovered when checking E diagram's | BP
| 4 | 2024-11-06 | Small updates coolingpumps. | BP

## IO list
3094 Hydraulic IO
Red needs more information
MAIN
|  |  | FPK |  |  | // bHMI | Yes | Pulse | PLC | Input | Contact |  |  |  |  | TEO |  | Direct to equipment |  |  | Wired
|  |  | HYP |  |  | // wHMI | No | Momentary | Modbus | Output | PWM |  |  |  |  | VSY |  | junction box |  |  | AMP 24 K4 pin3/4
|  |  | MST |  |  | // uHMI | Yes (incl reboot) | Maintained | CAN | Dig input | Potentiom. |  |  |  |  | NA |  |  |  |  | AMP 24 K4 pin1/2
|  |  | KEEL |  |  | // iHMI |  | Bit's | Remote | Dig output | 4-20mA | [9 empty] | AMP 24 K2
|  |  | LAZ |  |  | // bHMI Alarm |  | % |  | Ana input | Netvar | [9 empty] | AMP 24 K2 with diode & led
|  |  | HLMps |  |  |  |  | ‰ |  | Ana output | Canbus | [9 empty] | DIN 43650-B
|  |  | HLMsb |  |  |  |  | Bar |  | PWM output | pulse count | [9 empty] | DIN 43650-B with diode & led
|  |  | Netvar |  |  |  |  | 10Kg |  |  | Busvar | [9 empty] | DIN 43650-A
|  |  | RCHead |  |  |  |  | Kg |  |  | 0-10V | [9 empty] | DIN 43650-A with diode & led
|  |  | RCMain |  |  |  |  | Ton | [12 empty] | M12 4p straight conn.
|  |  | RCMzzn |  |  |  |  | mAmp | [12 empty] | M12 5p straight conn.
|  |  | RCAnchr |  |  |  |  | mm | [12 empty] | M12 4p 90 deg conn.
|  |  | RCDrum |  |  |  |  | m | [12 empty] | M12 5p 90 deg conn.
|  |  | RCMntnc |  |  |  |  | rmp | [12 empty] | M16 5p straight conn.
|  |  | RCCrwsNst |  |  |  |  | Kw | [12 empty] | Terminal strip
|  |  | FCU |  |  |  |  | hours | [12 empty] | Deutsch 2P
Liters
⁰C
Revs
Nm
[5 empty] | TwinCAT var |  |  |  | IO info | [5 empty] | Cable info
volgnr | Rev. | Function | IO box / Location | Item | PLC var-Name | TC remark | Persistent | Unit | I/O module | I/O sort | IO signal | DataWord | Modbus adress | Alarm / remark | 1st cable from | 1st cable to | 1st cable no. | 1st cable aders | 2nd cable to | 2nd cable no. | 2nd cable aders | Connector | Cable length [m] | Remark | Document | op schema
|  | 00.00 | MAIN | E Stop relay status | bi0000_EStopRelay | // bHMI | No | Momentary | PLC | Dig input | Contact | [13 empty] | na
|  | 0.00 | MAIN | Hydraulic fire stop | bi0000_HydrFireStop | // bHMI Alarm | No | Momentary | PLC | Dig input | Contact |  |  | E stop | MAIN | SOS locker | 28.94.01 | 3 |  |  |  | Terminal strip |  |  | na
|  | 0.00 | Netvar | Indication Hydraulic fire stop | CommTE.bi0000_IndctHydrFireStop | // bHMI Alarm | No | Momentary | Modbus | Input | Netvar |  |  | E stop alarm
|  | 0.00 | HLMps | Button Hydraulic stop Helmstation PS | HlmPs.bi0000_BtnHydrStop | // bHMI | No | Maintained | PLC | Dig input | Contact |  |  | E stop | HLMsb | HLMps | 28.94.12 | 3 | Helmstation Ps | 28.94.13 | 4 | Terminal strip |  | Maintained Drukschakelaar met 3 contacten (1x signalering, 1x om loop te onderbreken 1x led terugkoppeling) | 17 helmstation\eao_704.082.218_-_Illuminated_pushbutton_actuator.pdf
|  | 0.00 | Netvar | Indication Hydraulic stop Helmstation PS | bo0000_IndctHydrStopHlmPs | // bHMI Alarm | No | Momentary | Modbus | Output | Netvar |  |  | E stop alarm
|  | 0.00 | HLMsb | Button Hydraulic stop Helmstation SB | HlmSb.bi0000_BtnHydrStop | // bHMI | No | Maintained | PLC | Dig input | Contact |  |  | E stop | MAIN | HLMsb | 28.94.10 | 3 | Helmstation Sb | 28.94.11 | 4 | Terminal strip |  | Maintained Drukschakelaar met 3 contacten (1x signalering, 1x om loop te onderbreken 1x led terugkoppeling) | 17 helmstation\eao_704.082.218_-_Illuminated_pushbutton_actuator.pdf
|  | 0.00 | Netvar | Indication Hydraulic stop Helmstation SB | bo0000_IndctHydrStopHlmSb | // bHMI Alarm | No | Momentary | Modbus | Output | Netvar |  |  | E stop alarm
|  | 0.00 | MAIN | Button Hydraulic stop Technical room | bi0000_BtnHydrStopTechRm |  | No | Maintained | PLC | Dig input | Contact |  |  | E stop | [7 empty] | Wired |  | Emergency button with Guard met 2 contacten (1x signalering, 1x om loop te onderbreken)
|  | 0.00 | Netvar | Indication Hydraulic stop Technical room | bo0000_IndctHydrStoptechRm | // bHMI Alarm | No | Momentary | Modbus | Output | Netvar |  |  | E stop alarm
|  | 0.00 | MST | Button Hydraulic stop Main Mast | bi0000_BtnHydrStopMnMst |  | No | Maintained | PLC | Dig input | Contact |  |  | E stop | KEEL | MST | 28.94.04 | 3 | Main Mast junction box | 28.94.05 | 4 | Wired |  | Emergency button with Guard met 2 contacten (1x signalering, 1x om loop te onderbreken)
|  | 0.00 | Netvar | Indication Hydraulic stop Main Mast | bo0000_IndctHydrStopMnMst | // bHMI Alarm | No | Momentary | Modbus | Output | Netvar |  |  | E stop alarm
|  | 0.00 | LAZ | Button Hydraulic stop Mizzen Mast | bi0000_BtnHydrStopMzznMst |  | No | Maintained | PLC | Dig input | Contact |  |  | E stop | HLMps | LAZ | 28.94.14 | 3 | Mizzen Mast junction box | 28.94.15 | 4 | Terminal strip |  | Emergency button with Guard met 2 contacten (1x signalering, 1x om loop te onderbreken)
|  | 0.00 | Netvar | Indication Hydraulic stop Mizzen Mast | bo0000_IndctHydrStopMzznMst | // bHMI Alarm | No | Momentary | Modbus | Output | Netvar |  |  | E stop alarm
|  | 0.00 | FPK | Button Hydraulic stop Sail storage locker | bi0000_BtnHydrStopSlStrgLckr |  | No | Maintained | PLC | Dig input | Contact |  |  | E stop | HYP | FPK | 28.94.08 | 3 | E-stop | 28.94.09 | 4 | Terminal strip |  | Emergency button with Guard met 2 contacten (1x signalering, 1x om loop te onderbreken)
|  | 0.00 | Netvar | Indication Hydraulic stop Sail storage locker | bo0000_IndctHydrStopSlStrgLckr | // bHMI Alarm | No | Momentary | Modbus | Output | Netvar |  |  | E stop alarm
|  | 0.00 | HYP | Button Hydraulic stop Halyard pit | bi0000_BtnHydrStopHlyrdPt |  | No | Maintained | PLC | Dig input | Contact |  |  | E stop | MST | HYP | 28.94.06 | 3 | E-stop | 28.94.07 | 4 | Terminal strip |  | Emergency button with Guard met 2 contacten (1x signalering, 1x om loop te onderbreken)
|  | 0.00 | Netvar | Indication Hydraulic stop Halyard pit | bo0000_IndctHydrStopHlyrdPt | // bHMI Alarm | No | Momentary | Modbus | Output | Netvar |  |  | E stop alarm
|  | 0.00 | KEEL | Button Hydraulic stop Race cockpit | bi0000_BtnHydrStopRcCckpt |  | No | Maintained | PLC | Dig input | Contact |  |  | E stop | MAIN | KEEL | 28.94.02 | 3 | Race cockpit | 28.94.03 | 4 | Terminal strip |  | Maintained Drukschakelaar met 3 contacten (1x signalering, 1x om loop te onderbreken 1x led terugkoppeling)
|  | 0.00 | Netvar | Indication Hydraulic stop Race cockpit | bo0000_IndctHydrStopRcCckpt | // bHMI Alarm | No | Momentary | Modbus | Output | Netvar |  |  | E stop alarm
|  | 0.00 | HLMps | Button Hydraulic System enable Helmstation PS | bi0000_BtnHydrEnblHlmPs | // bHMI | No | Pulse | PLC | Dig input | Contact |  |  |  |  | Helmstation PS | 28.50.03.m | 1 |  |  |  | Terminal strip |  |  | 17 helmstation\17 Typical button comdes.PNG (pin tbc)
|  | 0.00 |  | Button Hydraulic System enable Helmstation SB | bi0000_BtnHydrEnblHlmSb | // bHMI | No | Pulse | PLC | Dig input | Contact |  |  |  |  | Helmstation SB | 28.51.03.m | 1 |  |  |  | Terminal strip |  | cancelled | 17 helmstation\17 Typical button comdes.PNG (pin tbc)
|  | 0.00 | HLMps | Indication Hydraulic System enable Helmstation PS | bo0000_IndctHydrEnblHlmPs | // bHMI | No | Maintained | PLC | Dig output | Contact |  |  | Isolated Relay output |  | Helmstation PS | 28.50.04.m | 1 |  |  |  | Terminal strip |  |  | 17 helmstation\17 Typical indication comdes.PNG (pin tbc)
|  | 0.00 |  | Indication Hydraulic System enable Helmstation SB | bo0000_IndctHydrEnblHlmSb | // bHMI | No | Maintained | PLC | Dig output | Contact |  |  | Isolated Relay output |  | Helmstation SB | 28.51.04.m | 1 |  |  |  | Terminal strip |  | cancelled | 17 helmstation\17 Typical indication comdes.PNG (pin tbc)
|  | 0.00 | Netvar | Button Hydraulic System enable extern | bi0000_BtnHydrEnbl_Ext | // bHMI | No | Pulse | Modbus | Input | Netvar | dwRcve14.0
|  | 0.00 | Netvar | Indication Hydraulic System enable extern | bo0000_IndctHydrEnbl_Ext | // bHMI | No | Maintained | Modbus | Output | Netvar | dwSend14.0
|  | 0.00 | HLMps | Button Activate sailing functions Helmstation PS | HlmPs.bi_BtnActvtSlFnct | // bHMI | No | Pulse | PLC | Dig input | Contact |  |  |  |  | Helmstation PS | 28.50.03.m | 1 |  |  |  | Terminal strip
|  | 0.00 | HLMsb | Button Activate sailing functions Helmstation SB | HlmSb.bi_BtnActvtSlFnct | // bHMI | No | Pulse | PLC | Dig input | Contact |  |  |  |  | Helmstation SB | 28.51.03.m | 1 |  |  |  | Terminal strip
|  | 0.00 | HLMps | Indication Activate sailing functions Helmstation PS | HlmPs.bo_IndictActvtSlFnct | // bHMI | No | Maintained | PLC | Dig output | Contact |  |  | Isolated Relay output |  | Helmstation PS | 28.50.04.m | 1 |  |  |  | Terminal strip
|  | 0.00 | HLMsb | Indication Activate sailing functions Helmstation SB | HlmSb.bo_IndictActvtSlFnct | // bHMI | No | Maintained | PLC | Dig output | Contact |  |  | Isolated Relay output |  | Helmstation SB | 28.51.04.m | 1 |  |  |  | Terminal strip
|  | 0.00 | HLMps | Button Activate Runner functions Helmstation PS | HlmPs.bi_BtnActvtRnnrFnct | // bHMI | No | Pulse | PLC | Dig input | Contact |  |  |  |  | Helmstation PS | 28.50.03.m | 1 |  |  |  | Terminal strip
|  | 0.00 | HLMps | Indication Activate Runner functions Helmstation PS | HlmPs.bo_IndictActvtRnnrFnct | // bHMI | No | Maintained | PLC | Dig output | Contact |  |  | Isolated Relay output |  | Helmstation PS | 28.50.04.m | 1 |  |  |  | Terminal strip
| 3 | 0.00 |  | Button Main select Helmstation PS | HlmPs.bi_BtnMnSlct | // bHMI | No | Pulse | PLC | Dig input | Contact |  |  |  |  | Helmstation PS | 28.50.03.m | 1 |  |  |  | Terminal strip |  | cancelled
| 3 | 0.00 |  | Button Main select Helmstation SB | HlmSb.bi_BtnMnSlct | // bHMI | No | Pulse | PLC | Dig input | Contact |  |  |  |  | Helmstation SB | 28.51.03.m | 1 |  |  |  | Terminal strip |  | cancelled
| 3 | 0.00 |  | Indication Main select Helmstation PS | HlmPs.bo_IndictMnSlct | // bHMI | No | Maintained | PLC | Dig output | Contact |  |  | Isolated Relay output |  | Helmstation PS | 28.50.04.m | 1 |  |  |  | Terminal strip |  | cancelled
| 3 | 0.00 |  | Indication Main select Helmstation SB | HlmSb.bo_IndictMnSlct | // bHMI | No | Maintained | PLC | Dig output | Contact |  |  | Isolated Relay output |  | Helmstation SB | 28.51.04.m | 1 |  |  |  | Terminal strip |  | cancelled
| 3 | 0.00 |  | Button Mizzen select Helmstation PS | HlmPs.bi_BtnMzznSlct | // bHMI | No | Pulse | PLC | Dig input | Contact |  |  |  |  | Helmstation PS | 28.50.03.m | 1 |  |  |  | Terminal strip |  | cancelled
| 3 | 0.00 |  | Button Mizzen select Helmstation SB | HlmSb.bi_BtnMzznSlct | // bHMI | No | Pulse | PLC | Dig input | Contact |  |  |  |  | Helmstation SB | 28.51.03.m | 1 |  |  |  | Terminal strip |  | cancelled
| 3 | 0.00 |  | Indication Mizzen select Helmstation PS | HlmPs.bo_IndictMzznSlct | // bHMI | No | Maintained | PLC | Dig output | Contact |  |  | Isolated Relay output |  | Helmstation PS | 28.50.04.m | 1 |  |  |  | Terminal strip |  | cancelled
| 3 | 0.00 |  | Indication Mizzen select Helmstation SB | HlmSb.bo_IndictMzznSlct | // bHMI | No | Maintained | PLC | Dig output | Contact |  |  | Isolated Relay output |  | Helmstation SB | 28.51.04.m | 1 |  |  |  | Terminal strip |  | cancelled
|  | 0.00 | MAIN | Relay Alarm 1 | bo0000_Alarm1 | // bHMI Alarm | No | Maintained | PLC | Dig output | Contact |  |  | Isolated Relay output |  | Tijssen io pannel | 28.45.01 | 1 | [6 empty] | na
|  | 0.00 | MAIN | Relay Alarm 2 | bo0000_Alarm2 | // bHMI Alarm | No | Maintained | PLC | Dig output | Contact |  |  | Isolated Relay output |  | Tijssen io pannel | 28.45.01 | 1 | [6 empty] | na
|  | 0.00 | MAIN | Relay Alarm 3 | bo0000_Alarm3 | // bHMI Alarm | No | Maintained | PLC | Dig output | Contact |  |  | Isolated Relay output |  | Tijssen io pannel | 28.45.01 | 1 | [6 empty] | na
|  | 0.00 | MAIN | Relay Alarm 4 | bo0000_Alarm4 | // bHMI Alarm | No | Maintained | PLC | Dig output | Contact |  |  | Isolated Relay output |  | Tijssen io pannel | 28.45.01 | 1 | [6 empty] | na
|  | CL-01 | MAIN | Power Enable Powerpack 1 | PmpCtrlPp1.bo_PwrEnable | // bHMI | Yes (incl reboot) | Maintained | PLC | Dig output | Contact |  |  | M-0-A relay | MAIN | JB.20.01 | 28.20.01.Pwr | 1 | Aradex drive | 28.20.01.ST1 | 1 | ST1 connector |  | interface relay
| 1 | CL-01 | MAIN | Power Enable relay status Powerpack 1 |  | // bHMI | No | Momentary | PLC | Dig input | Contact |  |  | CTL (M-0-A relay) | FPK | [8 empty] | interface relay auxiliary contact
|  | CL-01 | MAIN | Powerpack 1 frequentie drive enable | PmpCtrlPp1.bo_FcuEnbl |  | No | Momentary | PLC | Dig output | Contact |  |  | M-0-A relay | MAIN | JB.20.01 | 28.20.01.m1 | 1 |  |  |  | Terminal strip
| 1 | CL-01 | MAIN | Powerpack 1 frequentie drive enable relay status |  | // bHMI | No | Momentary | PLC | Dig input | Contact |  |  | CTL (M-0-A relay) | FPK | [8 empty] | interface relay auxiliary contact
|  | CL-01 | MAIN | Frequentie drive ok Powerpack 1 | PmpCtrlPp1.bi_FcuOk |  | No | Momentary | PLC | Dig input | Contact |  |  |  | MAIN | JB.20.01 | 28.20.01.m1 | 1 |  |  |  | Terminal strip
|  | CL-01 | MAIN | Powerpack 1 at speed | PmpCtrlPp1.bi_AtSpd |  | No | Momentary | CAN | Input | Canbus |  |  | Interface relay | MAIN | JB.20.01 | 28.85.03 | 4 |  |  |  | Terminal strip |  | Relay controlled by frequency drive
|  | CL-01 | Netvar | Indication Powerpack 1 Running extern | PmpCtrlPp1.bo_IndctRnnng | // bHMI | No | Momentary | Modbus | Output | Netvar | dwSend10.0 ¿
|  | CL-01 | Netvar | Powerpack 1 Manual Extern | CommTE.bi1000_PwrPck1Manual_Ext |  | No | Pulse | Modbus | Input | Netvar | dwRcve10.1 ¿
|  | CL-01 | Netvar | Powerpack 1 On/Off Extern | CommTE.bi1000_PwrPck1On_Ext |  | No | Pulse | Modbus | Input | Netvar | dwRcve10.2 ¿
|  | CL-01 | Netvar | Powerpack 1 Auto Extern | CommTE.bi1000_PwrPck1Auto_Ext |  | No | Pulse | Modbus | Input | Netvar | dwRcve10.3 ¿
|  | CL-01 | Netvar | Indication Powerpack 1 Manual Extern | PmpCtrlPp1.bo_IndctManual_Ext | // bHMI | No | Momentary | Modbus | Output | Netvar | dwSend10.1 ¿
|  | CL-01 | Netvar | Indication Powerpack 1 On/Off Extern | PmpCtrlPp1.bo_IndctOn_Ext | // bHMI | No | Momentary | Modbus | Output | Netvar | dwSend10.2 ¿
|  | CL-01 | Netvar | Indication Powerpack 1 Auto Extern | PmpCtrlPp1.bo_IndctAuto_Ext | // bHMI | No | Momentary | Modbus | Output | Netvar | dwSend10.3 ¿
|  | TQ-01 | MAIN | Powerpack 1 torque control | PmpCtrlPp1.io_TrqStp |  | No | Bit's | PLC | Ana output | 0-10V |  |  |  | MAIN | Frequentie drive | 28.20.01.m1 | 3 | Direct to equipment |  |  | Terminal strip |  | Emergency control by potometer ¿
|  | SP-01 | MAIN | Powerpack 1 speed control | PmpCtrlPp1.io_SpdStp |  | No | Bit's | PLC | Ana output | 4-20mA |  |  |  | MAIN | Frequentie drive | 28.20.01.m1 | 3 | Direct to equipment |  |  | Terminal strip |  | Emergency control by potometer ¿
|  | 10.00 | Netvar | Powerpack 1 running hours | CommTE.ii1000_PwrPck1RnnngHrs | // wHMI | No | hours | Modbus | Input | Netvar | dwRcve21 ¿
|  | TQ-01 | MAIN | Powerpack 1 Actual Torque | PmpCtrlPp1.ii_ActTrq | // iHMI | No | rmp | CAN | Input | Canbus |  |  |  | MAIN | JB.20.01 | 28.85.03 | 4 | Motor | 28.20.01.ST2 |  | Wired
|  | SP-01 | MAIN | Powerpack 1 Actual Speed | PmpCtrlPp1.ii_ActSpd | // iHMI | No | Nm | CAN | Input | Canbus |  |  |  | MAIN | JB.20.01 | 28.85.03 | 4 | Motor | 28.20.01.ST2 |  | Wired
|  | 10.00 | Netvar | Powerpack 1 Igbt Temperatuur | CanAradex.iPP1IgbtTemp | // wHMI | No | ⁰C | Modbus | Output | Netvar | dwSend28 | #801C |  | MAIN | JB.20.01 | 28.85.03 |  | Motor | 28.20.01.ST2 |  | Wired
|  | CL-02 | MAIN | Power Enable Powerpack 2 | PmpCtrlPp2.bo_PwrEnable | // bHMI | Yes (incl reboot) | Maintained | PLC | Dig output | Contact |  |  | M-0-A relay | MAIN | JB.20.02 | 28.20.02.Pwr | 1 | Aradex drive | 28.20.02.ST1 | 1 | ST1 connector |  | interface relay
| 1 | CL-02 | MAIN | Power Enable relay status Powerpack 2 |  | // bHMI | No | Momentary | PLC | Dig input | Contact |  |  | CTL (M-0-A relay) | FPK | [8 empty] | interface relay auxiliary contact
|  | CL-02 | MAIN | Powerpack 2 frequentie drive enable | PmpCtrlPp2.bo_FcuEnbl |  | No | Momentary | PLC | Dig output | Contact |  |  | M-0-A relay | MAIN | JB.20.02 | 28.20.02.m1 | 1 |  |  |  | Terminal strip
| 1 | CL-02 | MAIN | Powerpack 2 frequentie drive enable relay status |  | // bHMI | No | Momentary | PLC | Dig input | Contact |  |  | CTL (M-0-A relay) | FPK | [8 empty] | interface relay auxiliary contact
|  | CL-02 | MAIN | Frequentie drive ok Powerpack 2 | PmpCtrlPp2.bi_FcuOk |  | No | Momentary | PLC | Dig input | Contact |  |  |  | MAIN | JB.20.02 | 28.20.02.m1 | 1 |  |  |  | Terminal strip
|  | CL-02 | MAIN | Powerpack 2 at speed | PmpCtrlPp2.bi_AtSpd |  | No | Momentary | CAN | Input | Canbus |  |  | Interface relay | JB.20.01 | JB.20.02 | 28.85.04 | 4 |  |  |  | Terminal strip |  | Relay controlled by frequency drive
|  | CL-02 | Netvar | Indication Powerpack 2 Running extern | PmpCtrlPp2.bo_IndctRnnng | // bHMI | No | Momentary | Modbus | Output | Netvar | dwSend10.8 ¿
|  | CL-02 | Netvar | Powerpack 2 Manual Extern | CommTE.bi2000_PwrPck2Manual_Ext |  | No | Pulse | Modbus | Input | Netvar | dwRcve10.9 ¿
|  | CL-02 | Netvar | Powerpack 2 On/Off Extern | CommTE.bi2000_PwrPck2On_Ext |  | No | Pulse | Modbus | Input | Netvar | dwRcve10.10 ¿
|  | CL-02 | Netvar | Powerpack 2 Auto Extern | CommTE.bi2000_PwrPck2Auto_Ext |  | No | Pulse | Modbus | Input | Netvar | dwRcve10.11 ¿
|  | CL-02 | Netvar | Indication Powerpack 2 Manual Extern | PmpCtrlPp2.bo_IndctManual_Ext | // bHMI | No | Momentary | Modbus | Output | Netvar | dwSend10.9 ¿
|  | CL-02 | Netvar | Indication Powerpack 2 On/Off Extern | PmpCtrlPp2.bo_IndctOn_Ext | // bHMI | No | Momentary | Modbus | Output | Netvar | dwSend10.10 ¿
|  | CL-02 | Netvar | Indication Powerpack 2 Auto Extern | PmpCtrlPp2.bo_IndctAuto_Ext | // bHMI | No | Momentary | Modbus | Output | Netvar | dwSend10.11 ¿
|  | TQ-02 | MAIN | Powerpack 2 torque control | PmpCtrlPp2.io_TrqStp |  | No | Bit's | PLC | Ana output | 0-10V |  |  |  | MAIN | Frequentie drive | 28.20.02.m1 | 3 | Direct to equipment |  |  | Terminal strip |  | Emergency control by potometer ¿
|  | SP-02 | MAIN | Powerpack 2 speed control | PmpCtrlPp2.io_SpdStp |  | No | Bit's | PLC | Ana output | 4-20mA |  |  |  | MAIN | Frequentie drive | 28.20.02.m1 | 3 | Direct to equipment |  |  | Terminal strip |  | Emergency control by potometer ¿
|  | 20.00 | Netvar | Powerpack 2 running hours | CommTE.ii2000_PwrPck2RnnngHrs | // wHMI | No | hours | Modbus | Input | Netvar | dwRcve20 ¿
|  | TQ-02 | MAIN | Powerpack 2 Actual Torque | PmpCtrlPp2.ii_ActTrq | // iHMI | No | rmp | CAN | Input | Canbus |  |  |  | JB.20.01 | JB.20.02 | 28.85.04 | 4 | Motor | 28.20.02.ST2 |  | Wired
|  | SP-02 | MAIN | Powerpack 2 Actual Speed | PmpCtrlPp2.ii_ActSpd | // iHMI | No | Nm | CAN | Input | Canbus |  |  |  | JB.20.01 | JB.20.02 | 28.85.04 | 4 | Motor | 28.20.02.ST2 |  | Wired
|  | 20.00 | Netvar | Powerpack 2 Igbt Temperatuur | CanAradex.iPP2IgbtTemp | // wHMI | No | ⁰C | Modbus | Output | Netvar | dwSend29 | #801D |  | JB.20.01 | JB.20.02 | 28.85.04 |  | Motor | 28.20.02.ST2 |  | Wired
|  | LL-Fwd | MAIN | Fwd load limit | io1000_PrsStpPwrPckPmp1¿ |  | No | Bit's | PLC | PWM output | PWM |  |  |  |  | MAIN |  |  | Valve | 28.20.03.v1 | 2 | DIN 43650-A
|  | LL-Aft | MAIN | Aft load limit | ¿ |  | No | Bit's | PLC | PWM output | PWM |  |  |  |  | MAIN |  |  | Valve | 28.20.03.v2 | 2 | DIN 43650-A
|  | DV-01 | MAIN | Divider valve Fwd and Aft |  |  | No | Momentary | PLC | Dig output | Contact |  |  |  |  | MAIN |  |  | Valve | 28.20.03.v3 |  | DIN 43650-A with diode & led
|  | DV-02 | MAIN | Divider valve pomp 1 Retour pomp 2 regenerative |  |  | No | Momentary | PLC | Dig output | Contact |  |  |  |  | MAIN |  |  | Valve | 28.20.03.v4 |  | DIN 43650-A with diode & led
|  | DV-03 | MAIN | Divider valve Retour blocking |  |  | No | Momentary | PLC | Dig output | Contact |  |  |  |  | MAIN |  |  | Valve | 28.20.03.v5 |  | Wired
|  | FP-01 | MAIN | Offline filter unit Run | FilterPump.bo_PmpRun |  | No | Momentary | PLC | Dig output | Contact |  |  | M-0-A relay |  | Tijssen io pannel | 28.20.04 | 2 |  |  |  | Terminal strip |  | Schakeld Tijsen voedings relay
| 1 | FP-01 | MAIN | Offline filter unit Run relay status |  | // bHMI | No | Momentary | PLC | Dig input | Contact |  |  | CTL (M-0-A relay) | FPK | [8 empty] | interface relay auxiliary contact
|  | FP-01 | Netvar | Indication Offline filter unit Running extern | FilterPump.bo_IndctPmpRnnng | // bHMI | No | Momentary | Modbus | Output | Netvar | dwSend10.8
|  | FP-01 | Netvar | Offline filter unit Power supply ok | CommTE.bi4000_FltrPmpPwrSpplOk | // bHMI | No | Momentary | Modbus | Input | Netvar | dwRcve10.8
|  | FP-01 | Netvar | Offline filter Manual Extern | CommTE.bi4000_FltrPmpManual_Ext |  | No | Pulse | Modbus | Input | Netvar | dwRcve10.9
|  | FP-01 | Netvar | Offline filter On/Off Extern | CommTE.bi4000_FltrPmpOn_Ext |  | No | Pulse | Modbus | Input | Netvar | dwRcve10.10
|  | FP-01 | Netvar | Offline filter Auto Extern | CommTE.bi4000_FltrPmpAuto_Ext |  | No | Pulse | Modbus | Input | Netvar | dwRcve10.11
|  | FP-01 | Netvar | Indication Offline filter Manual Extern | bo4000_IndctFltrPmpManual_Ext | // bHMI | No | Momentary | Modbus | Output | Netvar | dwSend10.9
|  | FP-01 | Netvar | Indication Offline filter On/Off Extern | bo4000_IndctFltrPmpOn_Ext | // bHMI | No | Momentary | Modbus | Output | Netvar | dwSend10.10
|  | FP-01 | Netvar | Indication Offline filter Auto Extern | bo4000_IndctFltrPmpAuto_Ext | // bHMI | No | Momentary | Modbus | Output | Netvar | dwSend10.11
|  | FP-01 | Netvar | Offline filter running hours | CommTE.wi4000_FltrPmpRnnngHrs | // wHMI | No | hours | Modbus | Input | Netvar | dwRcve23
|  | LEVEL | MAIN | Tank Low low level sensor | Oiltank.bi_SnsrLwLwOilLevel |  | No | Momentary | PLC | Dig input | Contact | [7 empty] | Tank sensor | 28.21.01.S | 3 | M12 4p 90 deg conn. |  |  | 28 hydraulic/28002037 SG51.XXSGBTPML_2018-08-20-08-50-21.pdf
|  | LEVEL | MAIN | Tank Low level sensor | Oiltank.bi_SnsrLwOilLevel |  | No | Momentary | PLC | Dig input | Contact | [7 empty] | Tank sensor | 28.21.02.S | 3 | M12 4p 90 deg conn. |  |  | 28 hydraulic/28002037 SG51.XXSGBTPML_2018-08-20-08-50-21.pdf
|  | LEVEL | MAIN | Tank level sensor | Oiltank.ii_SnsrOilLevel |  | No | Bit's | PLC | Ana input | 4-20mA | [7 empty] | Tank sensor | 28.21.03.S | 3 | M12 4p 90 deg conn. |  |  | 28 hydraulic/28001038 tank level sensor DB_DMP457_E.pdf
|  | LEVEL | Netvar | Tank Low low level Alarm | Oiltank.bo_LwLwOilLevelAlarm | // bHMI Alarm | No | Momentary | Modbus | Output | Netvar | dwSend14.8 |  | Alarm
|  | LEVEL | Netvar | Tank Low level Alarm | Oiltank.bo_LwOilLevelAlarm | // bHMI Alarm | No | Momentary | Modbus | Output | Netvar | dwSend14.9 |  | Alarm
|  | LEVEL | Netvar | Tank level sensor | Oiltank.wo_OilLevel_Ext | // wHMI | No | Liters | Modbus | Output | Netvar | dwSend38
|  | TEMP | MAIN | Tank Temperatur sensor | Oiltank.ii_OilTempHydTank |  | No | Bit's | PLC | Ana input | 4-20mA | [7 empty] | Tank sensor | 28.21.04.S | 3 | M12 4p 90 deg conn. |  |  | 28 hydraulic/28002036 temperature sensor 408-E-4.20-0.200-50.pdf
|  | TEMP | Netvar | Tank Temperatur sensor Extern | Oiltank.wo_OilTempHydTank _Ext | // wHMI | No | ⁰C | Modbus | Output | Netvar | dwSend39
|  | TEMP | Netvar | Tank Temperatur alarm | Oiltank.bo_OilTempAlarm | // bHMI Alarm | No | Momentary | Modbus | Output | Netvar | dwSend14.10 |  | Alarm
|  | SV1-Open | MAIN | Sensor Suction valve 1 open | Oiltank.bi_SnsrSuctionVlv1Open | // bHMI | No | Momentary | PLC | Dig input | Contact |  |  |  |  | MAIN |  |  | Valve Sensor | 28.21.11.S | 3 | Wired | 0.78
|  | SV2-Open | MAIN | Sensor Suction valve 2 open | Oiltank.bi_SnsrSuctionVlv2Open | // bHMI | No | Momentary | PLC | Dig input | Contact |  |  |  |  | MAIN |  |  | Valve Sensor | 28.21.12.S | 3 | Wired | 0.78
|  | SV3-Open |  | Sensor Suction valve 3 open | Oiltank.bi_SnsrSuctionVlv3Open | // bHMI | No | Momentary | PLC | Dig input | Contact | [7 empty] | Valve Sensor | 28.21.13.S | 3 | Wired |  | cancelled
|  | PT-01 | FPK | Pressure sensor valve block 1 | PressSnsrs.ii0100_SnsrPrssrVB01 |  | No | Bit's | PLC | Ana input | 4-20mA |  |  |  |  | FPK |  |  | Valveblock Sensor | 28.01.00.S | 2 | M12 4p straight conn. | 5 |  | 28 hydraulic/28002035 PT5400-01_NL-NL.pdf
|  | PT-01 | Netvar | Pressure sensor valve block 1 Extern | CommTE.wo0100_SnsrPrssrVB01_ext | // wHMI | No | Bar | Modbus | Output | Netvar | dwSend21
|  | PT-02 | MST | Pressure sensor valve block 2 | PressSnsrs.ii0200_SnsrPrssrVB02 |  | No | Bit's | PLC | Ana input | 4-20mA |  |  |  |  | MST |  |  | Valveblock Sensor | 28.02.00.S | 2 | M12 4p straight conn. | 5 |  | 28 hydraulic/28002035 PT5400-01_NL-NL.pdf
|  | PT-02 | Netvar | Pressure sensor valve block 2 Extern | CommTE.wo0200_SnsrPrssrVB02_ext | // wHMI | No | Bar | Modbus | Output | Netvar | dwSend22
| 2 | PT-03 | KEEL | Pressure sensor valve block 3 | PressSnsrs.ii0300_SnsrPrssrVB03 |  | No | Bit's | PLC | Ana input | 4-20mA |  |  |  |  | KEEL |  |  | Valveblock Sensor | 28.03.00.S | 2 | M12 4p straight conn. | 5 |  | 28 hydraulic/28002035 PT5400-01_NL-NL.pdf
|  | PT-03 | Netvar | Pressure sensor valve block 3 Extern | CommTE.wo0300_SnsrPrssrVB03_ext | // wHMI | No | Bar | Modbus | Output | Netvar | dwSend23
| 2 | PT-04 | MAIN | Pressure sensor valve block 4 | PressSnsrs.ii0400_SnsrPrssrVB04 |  | No | Bit's | PLC | Ana input | 4-20mA |  |  |  |  | MAIN |  |  | Valveblock Sensor | 28.04.00.S | 2 | M12 4p straight conn. | 5 |  | 28 hydraulic/28002035 PT5400-01_NL-NL.pdf
|  | PT-04 | Netvar | Pressure sensor valve block 4 Extern | CommTE.wo0400_SnsrPrssrVB04_ext | // wHMI | No | Bar | Modbus | Output | Netvar | dwSend24
|  | PT-05 | LAZ | Pressure sensor valve block 5 | PressSnsrs.ii0500_SnsrPrssrVB05 |  | No | Bit's | PLC | Ana input | 4-20mA |  |  |  |  | LAZ |  |  | Valveblock Sensor | 28.05.00.S | 2 | M12 4p straight conn. | 5 |  | 28 hydraulic/28002035 PT5400-01_NL-NL.pdf
|  | PT-05 | Netvar | Pressure sensor valve block 5 Extern | CommTE.wo0500_SnsrPrssrVB05_ext | // wHMI | No | Bar | Modbus | Output | Netvar | dwSend25
| 2 | PT-06 | HYP | Pressure sensor valve block 6 | PressSnsrs.ii0500_SnsrPrssrVB06 |  | No | Bit's | PLC | Ana input | 4-20mA |  |  |  |  | HYP |  |  | Valveblock Sensor | 28.06.00.S | 2 | M12 4p straight conn. | 5 |  | 28 hydraulic/28002035 PT5400-01_NL-NL.pdf
|  | PT-06 | Netvar | Pressure sensor valve block 6 Extern | CommTE.wo0500_SnsrPrssrVB06_ext | // wHMI | No | Bar | Modbus | Output | Netvar | dwSend26
|  | PT-Aft | MAIN | Pressure sensor Aft system | PressSnsrs.ii0000_SnsrPrssrAftSystm |  | No | Bit's | PLC | Ana input | 4-20mA |  |  |  |  | MAIN |  |  | Dividerblock Sensor | 28.00.03.S | 2 | M12 4p straight conn. | 10 |  | 28 hydraulic/28002035 PT5400-01_NL-NL.pdf
|  | PT-Aft | Netvar | Pressure sensor Aft system Extern | CommTE.wo0000_SnsrPrssrAftSystm_ext | // wHMI | No | Bar | Modbus | Output | Netvar | dwSend19
|  | PT-Fwd | MAIN | Pressure sensor Fwd system | PressSnsrs.ii0000_SnsrPrssrFwdSystm |  | No | Bit's | PLC | Ana input | 4-20mA |  |  |  |  | MAIN |  |  | Dividerblock Sensor | 28.00.04.S | 2 | M12 4p straight conn. | 10 |  | 28 hydraulic/28002035 PT5400-01_NL-NL.pdf
|  | PT-Fwd | Netvar | Pressure sensor Fwd system Extern | CommTE.wo0000_SnsrPrssrFwdSystm_ext | // wHMI | No | Bar | Modbus | Output | Netvar | dwSend20
|  | PT-PP1 | MAIN | Pressure sensor Powerpack 1 | PressSnsrs.ii0000_SnsrPrssrPP1 |  | No | Bit's | PLC | Ana input | 4-20mA |  |  |  |  | MAIN |  |  | Dividerblock Sensor | 28.00.01.S | 2 | M12 4p straight conn. | 10 |  | 28 hydraulic/28002035 PT5400-01_NL-NL.pdf
|  | PT-PP1 | Netvar | Pressure sensor Powerpack 1 Extern | CommTE.wo0000_SnsrPrssrPP1_ext | // wHMI | No | Bar | Modbus | Output | Netvar | dwSend17
|  | PT-PP2 | MAIN | Pressure sensor Powerpack 2 | PressSnsrs.ii0000_SnsrPrssrPP2 |  | No | Bit's | PLC | Ana input | 4-20mA |  |  |  |  | MAIN |  |  | Dividerblock Sensor | 28.00.02.S | 2 | M12 4p straight conn. | 10 |  | 28 hydraulic/28002035 PT5400-01_NL-NL.pdf
|  | PT-PP2 | Netvar | Pressure sensor Powerpack 2 Extern | CommTE.wo0000_SnsrPrssrPP2_ext | // wHMI | No | Bar | Modbus | Output | Netvar | dwSend18
|  | PT-R | MAIN | Pressure sensor Retour | PressSnsrs.ii0000_SnsrPrssrPP2 |  | No | Bit's | PLC | Ana input | 4-20mA |  |  |  |  | MAIN |  |  | Dividerblock Sensor | 28.00.02.S | 2 | M12 4p straight conn. | 10 |  | 28 hydraulic/28002035 PT5400-01_NL-NL.pdf
|  | PT-R | Netvar | Pressure sensor Retour Extern | CommTE.wo0000_SnsrPrssrPP2_ext | // wHMI | No | Bar | Modbus | Output | Netvar | dwSend27
|  | FT-PP1 | MAIN | Flow sensor Powerpack 1 | FlowSnsrs.ii0000_SnsrFlowPP1 |  | No | Bit's | PLC | Ana input | pulse count |  |  |  |  | MAIN |  |  | Flow Sensor | 28.00.11.S | 2 | M16 5p straight conn. | 10
|  | FT-PP1 | Netvar | Flow sensor Powerpack 1 Extern | CommTE.wo0000_SnsrFlowPP1_ext | // wHMI | No | Bar | Modbus | Output | Netvar | dwSend15
|  | FT-PP2 | MAIN | Flow sensor Powerpack 2 | FlowSnsrs.ii0000_SnsrFlowPP2 |  | No | Bit's | PLC | Ana input | pulse count |  |  |  |  | MAIN |  |  | Flow Sensor | 28.00.12.S | 2 | M16 5p straight conn. | 10
|  | FT-PP2 | Netvar | Flow sensor Powerpack 2 Extern | CommTE.wo0000_SnsrFlowPP2_ext | // wHMI | No | Bar | Modbus | Output | Netvar | dwSend16
|  | RCMntnc | Netvar | Maintenance wireless remote running _ext | RCMntnc.bo_Running_Ext | // bHMI | No | Momentary | Modbus | Output | Netvar | dwSend15.0
|  | RCMntnc | Netvar | Button Maintenance wireless remote enable extern | CommTE.biRCMntnc_BtnEnable_Ext |  | No | Pulse | Modbus | Input | Netvar | dwRcve15.1
|  | RCMntnc | Netvar | Indication Maintenance wireless remote enable extern | RCMntnc.boEnable | // bHMI | Yes (incl reboot) | Maintained | Modbus | Output | Netvar | dwSend15.1
| 3 | RCMntnc | MAIN | Maintenance wireless remote Running | RCMntnc.bi_Running | // bHMI | No | Momentary | PLC | Dig input | Contact |  |  |  |  | RCMntnc | 28.30.01.m | 4 |  |  |  | Terminal strip
| 3 | RCMntnc | MAIN | Maintenance wireless remote E-stop | RCMntnc.bi_Estop | // bHMI | No | Momentary | PLC | Dig input | Contact |  |  |  |  | RCMntnc | 28.30.01.m | 1 |  |  |  | Terminal strip
|  | RCMntnc | RCMntnc | Maintenance wireless remote E-stop | RCMntnc.bi_EStopCan | // bHMI | No | Momentary | Remote | Input | Busvar |  |  |  | ¿ | RCMntnc | [5 empty] | Terminal strip
|  | RCAnchr | Netvar | Anchor wireless remote running _ext | RCAnchr.bo_Running_Ext | // bHMI | No | Momentary | Modbus | Output | Netvar | dwSend17.0 | #8011
|  | RCAnchr | Netvar | Button Anchor wireless remote eneble extern | CommTE.biRCAnchr_BtnEnable_Ext |  | No | Pulse | Modbus | Input | Netvar | dwRcve17.1 | #8075
|  | RCAnchr | Netvar | Indication Anchor wireless remote eneble extern | RCAnchr.boEnable | // bHMI | Yes (incl reboot) | Maintained | Modbus | Output | Netvar | dwSend17.1 | #8011
|  | RCAnchr | FPK | Anchor wireless remote Running | RCAnchr.bi_Running | // bHMI | No | Momentary | PLC | Dig input | Contact |  |  |  | FPK | RCAnchr | 28.38.01.m | 4 |  |  |  | Terminal strip
|  | RCAnchr | FPK | Anchor wireless remote E-stop | RCAnchr.bi_Estop | // bHMI | No | Momentary | PLC | Dig input | Contact |  |  |  | FPK | RCAnchr | 28.38.01.m | 1 |  |  |  | Terminal strip
|  | RCAnchr | RCAnchr | Anchor wireless remote E-stop | RCAnchr.ci_EStopCan | // bHMI | No | Momentary | Remote | Input | Busvar |  |  |  | ¿ | RCAnchr | [5 empty] | Terminal strip
| 0 | RCAnchr | RCAnchr | Fifi pump start | RCAnchr.ci_BtnFifiPmpStart | // bHMI | No | Momentary | CAN | Input | Canbus |  |  |  |  | remote receiver Anchor remote
| 0 | RCAnchr | RCAnchr | Fifi pump stop | RCAnchr.ci_BtnFifiPmpStop | // bHMI | No | Momentary | CAN | Input | Canbus |  |  |  |  | remote receiver Anchor remote
| 0 | RCAnchr | Netvar | Fifi pump running | CommTE.co_IndctFifiPmpRnng | // bHMI | No | Maintained | Modbus | Input | Netvar | dwRcve17.2 | #8075
| 0 | RCAnchr | Netvar | Depth | CommTE.co_Depth | // iHMI | No | m | Modbus | Input | Netvar | dwRcve27 | #807F
| 1 | RCAnchr | RCAnchr | Underwater light toggle | RCAnchr.ci_BtnUndrWLght | // bHMI | No | Momentary | CAN | Input | Canbus |  |  |  |  | remote receiver Anchor remote
| 1 | RCAnchr | Netvar | Underwater light toggle | CommTE.co_UnderWLght | // bHMI | No | Maintained | Modbus | Output | Netvar | dwSend17.3 | #8011
| 0 | RCAnchr | Netvar | Fifi pump start request | RCAnchr.bo_FifiPmpStartRqst | // bHMI | No | Maintained | Modbus | Output | Netvar | dwSend17.14 | #8011
| 0 | RCAnchr | Netvar | Fifi pump stop request | RCAnchr.bo_FifiPmpStopRqst | // bHMI | No | Maintained | Modbus | Output | Netvar | dwSend17.15 | #8011
|  | RCHead | Netvar | Head sail wireless remote running _ext | RCHead.bo_Running_Ext | // bHMI | No | Momentary | Modbus | Output | Netvar | dwSend15.4
|  | RCHead | Netvar | Button Head sail wireless remote enable extern | CommTE.biRCHead_BtnEnable_Ext |  | No | Pulse | Modbus | Input | Netvar | dwRcve15.5
|  | RCHead | Netvar | Indication Head sail wireless remote enable extern | RCHead.boEnable | // bHMI | Yes (incl reboot) | Maintained | Modbus | Output | Netvar | dwSend15.5
| 3 | RCHead | MAIN | Head sail wireless remote Running | RCHead.bi_Running | // bHMI | No | Momentary | PLC | Dig input | Contact |  |  |  |  | RCHead | 28.31.01.m | 4 |  |  |  | Terminal strip
| 3 | RCHead | MAIN | Head sail wireless remote E-stop | RCHead.bi_Estop | // bHMI | No | Momentary | PLC | Dig input | Contact |  |  |  |  | RCHead | 28.31.01.m | 1 |  |  |  | Terminal strip
|  | RCHead | RCHead | Head sail wireless remote E-stop | RCHead.bi_EStopCan | // bHMI | No | Momentary | Remote | Input | Busvar |  |  |  | MAIN | RCHead | [5 empty] | Terminal strip
|  | RCMain | Netvar | Main sail wireless remote running _ext | RCMain.bo_Running_Ext | // bHMI | No | Momentary | Modbus | Output | Netvar | dwSend15.8
|  | RCMain | Netvar | Button Main sail wireless remote enable extern | CommTE.biRCMain_BtnEnable_Ext |  | No | Pulse | Modbus | Input | Netvar | dwRcve15.9
|  | RCMain | Netvar | Indication Main sail wireless remote enable extern | RCMain.boEnable | // bHMI | Yes (incl reboot) | Maintained | Modbus | Output | Netvar | dwSend15.9
| 3 | RCMain | MAIN | Main sail wireless remote Running | RCMain.bi_Running | // bHMI | No | Momentary | PLC | Dig input | Contact |  |  |  |  | RCMain | 28.32.01.m | 4 |  |  |  | Terminal strip
| 3 | RCMain | MAIN | Main sail wireless remote E-stop | RCMain.bi_Estop | // bHMI | No | Momentary | PLC | Dig input | Contact |  |  |  |  | RCMain | 28.32.01.m | 1 |  |  |  | Terminal strip
|  | RCMain | RCMain | Main sail wireless remote E-stop | RCMain.bi_EStopCan | // bHMI | No | Momentary | Remote | Input | Busvar |  |  |  | MAIN | RCMain | [5 empty] | Terminal strip
|  | RCMzzn | Netvar | Mizzen sail wireless remote running _ext | RCMzzn.bo_Running_Ext | // bHMI | No | Momentary | Modbus | Output | Netvar | dwSend15.12 | #800F
|  | RCMzzn | Netvar | Button Mizzen sail wireless remote eneble extern | CommTE.biRCMzzn_BtnEnable_Ext |  | No | Pulse | Modbus | Input | Netvar | dwRcve15.13 | #8073
|  | RCMzzn | Netvar | Indication Mizzen sail wireless remote eneble extern | RCMzzn.boEnable | // bHMI | Yes (incl reboot) | Maintained | Modbus | Output | Netvar | dwSend15.13 | #800F
| 3 | RCMzzn | MAIN | Mizzen sail wireless remote Running | RCMzzn.bi_Running | // bHMI | No | Momentary | PLC | Dig input | Contact |  |  |  |  | RCMzzn | 28.33.01.m | 4 |  |  |  | Terminal strip
| 3 | RCMzzn | MAIN | Mizzen sail wireless remote E-stop | RCMzzn.bi_Estop | // bHMI | No | Momentary | PLC | Dig input | Contact |  |  |  |  | RCMzzn | 28.33.01.m | 1 |  |  |  | Terminal strip
|  | RCMzzn | RCMzzn | Mizzen sail wireless remote E-stop | RCMzzn.bi_EStopCan | // bHMI | No | Momentary | Remote | Input | Busvar |  |  |  | MAIN | RCMzzn | [5 empty] | Terminal strip
|  | RCDrum | Netvar | Sail storage Drum wireless remote running _ext | RCDrum.bo_Running_Ext | // bHMI | No | Momentary | Modbus | Output | Netvar | dwSend15.12 | #800F
|  | RCDrum | Netvar | Button Sail storage Drum wireless remote eneble extern | CommTE.biRCDrum_BtnEnable_Ext |  | No | Pulse | Modbus | Input | Netvar | dwRcve15.13 | #8073
|  | RCDrum | Netvar | Indication Sail storage Drum wireless remote eneble extern | RCDrum.boEnable | // bHMI | Yes (incl reboot) | Maintained | Modbus | Output | Netvar | dwSend15.13 | #800F
|  | RCDrum | FPK | Sail storage Drum wireless remote Running | RCDrum.bi_Running | // bHMI | No | Momentary | PLC | Dig input | Contact |  |  |  | FPK | RCDrum | 28.35.01.m | 4 |  |  |  | Terminal strip
|  | RCDrum | FPK | Sail storage Drum wireless remote E-stop | RCDrum.bi_Estop | // bHMI | No | Momentary | PLC | Dig input | Contact |  |  |  | FPK | RCDrum | 28.35.01.m | 1 |  |  |  | Terminal strip
|  | RCDrum | RCDrum | Sail storage Drum wireless remote E-stop | RCDrum.bi_EStopCan | // bHMI | No | Momentary | Remote | Input | Busvar |  |  |  | ¿ | RCDrum | [5 empty] | Terminal strip
|  | RCCrwsNst | Netvar | Crows nest wireless remote running _ext | RCCrwsNst.bo_Running_Ext | // bHMI | No | Momentary | Modbus | Output | Netvar | dwSend15.12 | #800F
|  | RCCrwsNst | Netvar | Button Crows nest wireless remote eneble extern | CommTE.biRCCrwsNst_BtnEnable_Ext |  | No | Pulse | Modbus | Input | Netvar | dwRcve15.13 | #8073
|  | RCCrwsNst | Netvar | Indication Crows nest wireless remote eneble extern | RCCrwsNst.boEnable | // bHMI | Yes (incl reboot) | Maintained | Modbus | Output | Netvar | dwSend15.13 | #800F
| 3 | RCCrwsNst | MAIN | Crows nest wireless remote Running | RCCrwsNst.bi_Running | // bHMI | No | Momentary | PLC | Dig input | Contact |  |  |  |  | RCCrwsNst | 28.39.01.m | 4 |  |  |  | Terminal strip
| 3 | RCCrwsNst | MAIN | Crows nest wireless remote E-stop | RCCrwsNst.bi_Estop | // bHMI | No | Momentary | PLC | Dig input | Contact |  |  |  |  | RCCrwsNst | 28.39.01.m | 1 |  |  |  | Terminal strip
|  | RCCrwsNst | RCCrwsNst | Crows nest wireless remote E-stop | RCCrwsNst.ci_EStopCan | // bHMI | No | Momentary | Remote | Input | Busvar |  |  |  | MAIN | ¿ | [5 empty] | Terminal strip
|  | HlmPs |  | Button spare 1 Helmstation PS | bi0501_BtnSpare1HlmSb | // bHMI | No | Momentary | PLC | Dig input | Contact |  |  |  |  | Helmstation PS | 28.50.03.m | 1 |  |  |  | Terminal strip |  | cancelled | 17 helmstation\17 Typical button comdes.PNG (pin tbc)
|  | HlmPs |  | Button spare 2 Helmstation PS | bi0501_BtnSpare2HlmSb | // bHMI | No | Momentary | PLC | Dig input | Contact |  |  |  |  | Helmstation PS | 28.50.03.m | 1 |  |  |  | Terminal strip |  | cancelled | 17 helmstation\17 Typical button comdes.PNG (pin tbc)
|  | HlmSb |  | Button spare 1 Helmstation SB | bi0501_BtnSpare1HlmSb | // bHMI | No | Momentary | PLC | Dig input | Contact |  |  |  |  | Helmstation SB | 28.51.03.m | 1 |  |  |  | Terminal strip |  | cancelled | 17 helmstation\17 Typical button comdes.PNG (pin tbc)
|  | HlmSb |  | Button spare 2 Helmstation SB | bi0501_BtnSpare2HlmSb | // bHMI | No | Momentary | PLC | Dig input | Contact |  |  |  |  | Helmstation SB | 28.51.03.m | 1 |  |  |  | Terminal strip |  | cancelled | 17 helmstation\17 Typical button comdes.PNG (pin tbc)
|  | 6.00 | HYP | Power Enable 6.00 Tender crane Powerpack | F0600_TndrCrn.bo_PwrEnablePP | // bHMI | Yes (incl reboot) | Maintained | PLC | Dig output | Contact |  |  | M-0-A relay | HYP | JB.6.00 | 28.06.00.Pwr | 1 | Borgwarner drive | 28.06.00.IO | 2 | Molex connector | 4 | interface relay
| 1 | 6.00 | HYP | Power Enable relay status 6.00 Tender crane Powerpack |  | // bHMI | No | Momentary | PLC | Dig input | Contact |  |  | CTL (M-0-A relay) | FPK | [8 empty] | interface relay auxiliary contact
|  | 6.00 | HYP | Tender crane Powerpack frequentie drive enable | F0600_TndrCrn.bo_FcuEnbl | // bHMI | No | Momentary | PLC | Dig output | Contact |  |  | M-0-A relay | HYP | JB.6.00 | 28.06.00.m2 | 2 | Borgwarner drive | 28.06.00.IO | 2 | Molex connector | 4
|  | 6.00 | HYP | Tender crane Powerpack frequentie drive enable relay status |  | // bHMI | No | Momentary | PLC | Dig input | Contact |  |  | CTL (M-0-A relay) | FPK | [8 empty] | interface relay auxiliary contact
|  | 6.00 | HYP | Tender crane Powerpack SB Actual Speed | F0600_TndrCrn.ii_ActSpd | // iHMI | No | Rpm | CAN | Input | Canbus |  |  |  | HYP | JB.6.00 | 28.82.31 |  | Motor | 28.06.00.Enc | 1 | Encoder
|  | 6.00 | HYP | Tender crane Powerpack SB Actual Torque | F0600_TndrCrn.ii_ActTrq | // iHMI | No | Nm | CAN | Input | Canbus |  |  |  | HYP | JB.6.00 | 28.82.31 |  | Motor | 28.06.00.Enc | 1 | Encoder
|  | 6.00 | HYP | Tender crane Functions |  |  | No |  | CAN | Input | Canbus |  |  |  | HYP | JB.6.00 | 28.82.32
|  | 5.05 | LAZ | Passerelle Functions |  |  | No |  | CAN | Input | Canbus |  |  |  | LAZ | JB.5.05 | 28.86.30
|  | 4.05 | LAZ | Side boarding lader Functions |  |  | No |  | CAN | Input | Canbus |  |  |  | MAIN | JB.4.05 | 28.85.30
|  | E2.06 | HYP | Power Enable E2.06 Main sheet feeder | FE206_MnShtFdr.bo_PwrEnable | // bHMI | No | Momentary | CAN | Output | Canbus |  |  |  | HYP | JB.E2.06 | 28.84.02 | 1 |  |  |  | Terminal strip |  | Weidmuller DC/DC converter
| 1 | E5.05 | LAZ | Power Enable E5.05 Mizzen sheet feeder | FE206_MzznShtFdr.bo_PwrEnable | // bHMI | No | Momentary | CAN | Output | Canbus |  |  |  | LAZ | JB.E5.05 | 28.88.02 | 1 |  |  |  | Terminal strip |  | Weidmuller DC/DC converter
| 4 | CP-01 | MAIN | Cooling pump fore peak power enable |  | // bHMI | Yes (incl reboot) | Maintained | PLC | Dig output | Contact |  |  | M-0-A relay | FPK | Switchboard | 28.20.06.m | 2
| 4 | CP-02 | MAIN | Cooling pump halyard pit power enable |  | // bHMI | Yes (incl reboot) | Maintained | PLC | Dig output | Contact |  |  | M-0-A relay | HYP | Switchboard | 28.20.07.m | 2
| 1 | CP-03 | MAIN | Cooling pump technical space power enable |  | // bHMI | Yes (incl reboot) | Maintained | PLC | Dig output | Contact |  |  | M-0-A relay | MAIN | Switchboard | 28.20.08.m | 2
| 4 | CP-04 | MAIN | Cooling pump lazarette power enable |  | // bHMI | Yes (incl reboot) | Maintained | PLC | Dig output | Contact |  |  | M-0-A relay | LAZ | Switchboard | 28.20.09.m | 2
| 4 | CP-01 | MAIN | Cooling pump fore peak power enable relay status |  | // bHMI | No | Momentary | PLC | Dig input | Contact |  |  | CTL (M-0-A relay) | [9 empty] | interface relay auxiliary contact
| 4 | CP-02 | MAIN | Cooling pump halyard pit power enable relay status |  | // bHMI | No | Momentary | PLC | Dig input | Contact |  |  | CTL (M-0-A relay) | [9 empty] | interface relay auxiliary contact
| 1 | CP-03 | MAIN | Cooling pump technical space power enable relay status |  | // bHMI | No | Momentary | PLC | Dig input | Contact |  |  | CTL (M-0-A relay) | [9 empty] | interface relay auxiliary contact
| 4 | CP-04 | MAIN | Cooling pump lazarette power enable relay status |  | // bHMI | No | Momentary | PLC | Dig input | Contact |  |  | CTL (M-0-A relay) | [9 empty] | interface relay auxiliary contact
| 4 | CP-01 | FPK | Cooling pump fore peak flow switch |  | // bHMI | No | Momentary | PLC | Dig input | Contact |  |  |  | FPK | sensor | 28.20.06.s1
| 4 | CP-02 | HYP | Cooling pump halyard pit flow switch |  | // bHMI | No | Momentary | PLC | Dig input | Contact |  |  |  | HYP | sensor | 28.20.07.s1
| 4 | CP-03 | MAIN | Cooling pump technical space flow switch |  | // bHMI | No | Momentary | PLC | Dig input | Contact |  |  |  | MAIN | sensor | 28.20.08.s1
| 4 | CP-04 | LAZ | Cooling pump lazarette flow switch |  | // bHMI | No | Momentary | PLC | Dig input | Contact |  |  |  | LAZ | sensor | 28.20.09.s1
| 3 | 2.02-Angl | MST | Main Boom angle | ii_SnsrMnBmAngle |  | No | Bit's | PLC | Input | Canbus |  |  |  | MST | Main Mast junction box |  | 4 | Main Mast |  | 5 | Wired
| 3 | 5.02-Angl | LAZ | Mizzen Boom angle | ii_SnsrMzznBmAngle |  | No | Bit's | PLC | Input | Canbus |  |  |  | LAZ | Mizzen Mast junction box |  | 4 | Mizzen Mast |  | 5 | Wired
|  | 1.01 | Netvar | Enable 1.01 HMI Extern Blade Cunningham | CommTE.bi0101_EnblBldCnnnghm |  | No | Pulse | Modbus | Input | Netvar | dwRcve1.1 | [11 empty] | Control under main boom
|  | 1.01 | Netvar | Enable 1.01 Status HMI Blade Cunningham | F0101_BldCnnnghm.bo_Enable | // bHMI | Yes (incl reboot) | Maintained | Modbus | Output | Netvar | dwSend1.1 | [11 empty] | Control under main boom
|  | 1.01 | FPK | Blade Cunningham A | F0101_BldCnnnghm.bo_CylA | // bHMI | No | Momentary | PLC | Dig output | Contact |  |  |  |  | FPK |  |  | Hawe PSV valve | 28.01.01.v1 | 2 | AMP 24 K4 pin3/4 | 5
|  | 1.01 | FPK | Blade Cunningham B | F0101_BldCnnnghm.bo_CylB | // bHMI | No | Momentary | PLC | Dig output | Contact |  |  |  |  | FPK |  |  | Hawe PSV valve | 28.01.01.v1 | 2 | AMP 24 K4 pin1/2 | 5
| ¿ | 1.01 | MST | Button Blade Cunningham Pull | F0101_BldCnnnghm.bi_BtnPull | // bHMI | No | Momentary | PLC | Dig input | Contact |  |  |  | MST | Main mast | 28.60.01.m1 | 2 | ¿ |  | 2 | Wired |  | Control under main boom
| ¿ | 1.01 | MST | Button Blade Cunningham Ease | F0101_BldCnnnghm.bi_BtnEase | // bHMI | No | Momentary | PLC | Dig input | Contact |  |  |  | MST | Main mast | 28.60.01.m1 | 1 | ¿ |  | 2 | Wired |  | Control under main boom
| ¿ | 1.01 | RCHead | Button Blade Cunningham pull Head sail remote | RCHead.bi0101_BtnBldCnnnghmPull | // bHMI | No | Momentary | Remote | Input | Busvar |  |  |  | MAIN | RCHead | 28.92.31
| ¿ | 1.01 | RCHead | Button Blade Cunningham ease Head sail remote | RCHead.bi0101_BtnBldCnnnghmEase | // bHMI | No | Momentary | Remote | Input | Busvar |  |  |  | MAIN | RCHead | 28.92.31
|  | 1.01-LC | FPK | Blade Cunningham Pressure sensor | F0101_BldCnnnghm.ii_SnsrPT | // iHMI | No | Bit's | PLC | Ana input | 4-20mA |  |  | Sensor |  | FPK |  |  | Sensor | 28.01.01.PT | 3 | M12 4p 90 deg conn. ¿ | ¿
|  | 1.01-LC | Netvar | Blade Cunningham Actual Load | F0101_BldCnnnghm.wo_ActLoad_10kg | // wHMI | No | 10Kg | Modbus | Output | Netvar | dwSend ¿
|  | 1.01-Pos | FPK | Blade Cunningham Position sensor | F0101_BldCnnnghm.ii_SnsrPos | // iHMI | No | Bit's | CAN | Input | Canbus |  |  | Sensor |  | #N/A |  |  | Sensor | 28.81.33 | 4 | M12 5p straight conn. | ¿
|  | 1.01-Pos | Netvar | Blade Cunningham Actual Position millimeter | F0101_BldCnnnghm.wo_ActPos_mm | // wHMI | No | mm | Modbus | Output | Netvar | dwSend ¿
|  | 1.01-Pos | Netvar | Blade Cunningham Actual Position Permille | F0101_BldCnnnghm.wo_ActPos_pm | // wHMI | No | ‰ | Modbus | Output | Netvar | dwSend ¿
|  | 1.01-Pos2 | FPK | Blade Cunningham Position sensor 2 | F0101_BldCnnnghm.ii_SnsrPos2 | // iHMI | No | Bit's | CAN | Input | Canbus |  |  | Sensor |  | JB.1.01 |  |  | Sensor | 28.81.32 | 4 | M12 5p straight conn. | ¿
|  | 1.01-Pos2 | Netvar | Blade Cunningham Actual Position 2 millimeter | F0101_BldCnnnghm.wo_ActPos2_mm | // wHMI | No | mm | Modbus | Output | Netvar | dwSend ¿
|  | 1.01-Pos2 | Netvar | Blade Cunningham Actual Position 2 Permille | F0101_BldCnnnghm.wo_ActPos2_pm | // wHMI | No | ‰ | Modbus | Output | Netvar | dwSend ¿
|  | 1.02 | Netvar | Enable 1.02 HMI Extern Code sail tack | CommTE.bi0102_EnblCdTckCyl |  | No | Pulse | Modbus | Input | Netvar | dwRcve1.2 | [11 empty] | Control under main boom
|  | 1.02 | Netvar | Enable 1.02 Status HMI Code sail tack | F0102_CdTckCyl.bo_Enable | // bHMI | Yes (incl reboot) | Maintained | Modbus | Output | Netvar | dwSend1.2 | [11 empty] | Control under main boom
|  | 1.02 | FPK | Code sail tack A | F0102_CdTckCyl.bo_CylA | // bHMI | No | Momentary | PLC | Dig output | Contact |  |  |  |  | FPK |  |  | Hawe PSV valve | 28.01.02.v1 | 2 | AMP 24 K4 pin3/4 | 5
|  | 1.02 | FPK | Code sail tack B | F0102_CdTckCyl.bo_CylB | // bHMI | No | Momentary | PLC | Dig output | Contact |  |  |  |  | FPK |  |  | Hawe PSV valve | 28.01.02.v1 | 2 | AMP 24 K4 pin1/2 | 5
| ¿ | 1.02 | MST | Button Code sail tack Pull | F0102_CdTckCyl.bi_BtnPull | // bHMI | No | Momentary | PLC | Dig input | Contact |  |  |  | MST | Main mast | 28.60.01.m1 | 2 | ¿ |  | 2 | Wired |  | Control under main boom
| ¿ | 1.02 | MST | Button Code sail tack Ease | F0102_CdTckCyl.bi_BtnEase | // bHMI | No | Momentary | PLC | Dig input | Contact |  |  |  | MST | Main mast | 28.60.01.m1 | 1 | ¿ |  | 2 | Wired |  | Control under main boom
| ¿ | 1.02 | RCHead | Button Code sail tack pull Head sail remote | RCHead.bi0102_BtnCdTckCylPull | // bHMI | No | Momentary | Remote | Input | Busvar |  |  |  | MAIN | RCHead RCDrum | 28.92.31
| ¿ | 1.02 | RCHead | Button Code sail tack ease Head sail remote | RCHead.bi0102_BtnCdTckCylEase | // bHMI | No | Momentary | Remote | Input | Busvar |  |  |  | MAIN | RCHead RCDrum | 28.92.31
| ¿ | 1.02 | RCDrum | Button Code sail tack pull Sail Drum remote | RCDrum.bi0102_BtnCdTckCylPull | // bHMI | No | Momentary | Remote | Input | Busvar |  |  |  | MAIN | RCHead RCDrum | 28.92.35
| ¿ | 1.02 | RCDrum | Button Code sail tack ease Sail Drum remote | RCDrum.bi0102_BtnCdTckCylEase | // bHMI | No | Momentary | Remote | Input | Busvar |  |  |  | MAIN | RCHead RCDrum | 28.92.35
|  | 1.02-LC | FPK | Code sail tack Pressure sensor | F0102_CdTckCyl.ii_SnsrPT | // iHMI | No | Bit's | PLC | Ana input | 4-20mA |  |  | Sensor |  | FPK |  |  | Sensor | 28.01.02.PT | 3 | M12 4p 90 deg conn. ¿ | ¿
|  | 1.02-LC | Netvar | Code sail tack Actual Load | F0102_CdTckCyl.wo_ActLoad_10kg | // wHMI | No | 10Kg | Modbus | Output | Netvar | dwSend ¿
|  | 1.02-Pos | FPK | Code sail tack Position sensor | F0102_CdTckCyl.ii_SnsrPos | // iHMI | No | Bit's | CAN | Input | Canbus |  |  | Sensor |  | #N/A |  |  | Sensor | 28.81.30 | 4 | M12 5p straight conn. | ¿
|  | 1.02-Pos | Netvar | Code sail tack Actual Position millimeter | F0102_CdTckCyl.wo_ActPos_mm | // wHMI | No | mm | Modbus | Output | Netvar | dwSend ¿
|  | 1.02-Pos | Netvar | Code sail tack Actual Position Permille | F0102_CdTckCyl.wo_ActPos_pm | // wHMI | No | ‰ | Modbus | Output | Netvar | dwSend ¿
|  | 1.02-Pos2 | FPK | Code sail tack Position sensor 2 | F0102_CdTckCyl.ii_SnsrPos2 | // iHMI | No | Bit's | CAN | Input | Canbus |  |  | Sensor |  | JB.1.02 |  |  | Sensor | 28.81.31 | 4 | M12 5p straight conn. | ¿
|  | 1.02-Pos2 | Netvar | Code sail tack Actual Position 2 millimeter | F0102_CdTckCyl.wo_ActPos2_mm | // wHMI | No | mm | Modbus | Output | Netvar | dwSend ¿
|  | 1.02-Pos2 | Netvar | Code sail tack Actual Position 2 Permille | F0102_CdTckCyl.wo_ActPos2_pm | // wHMI | No | ‰ | Modbus | Output | Netvar | dwSend ¿
|  | E1.02 | Netvar | Enable E1.02 HMI Extern Blade furler | CommTE.bi0E1.02_EnblBldFrlr |  | No | Pulse | Modbus | Input | Netvar | dwRcveE.2 | [11 empty] | 0
|  | E1.02 | Netvar | Enable E1.02 Status HMI Blade furler | FE102_BldFrlr.bo_Enable | // bHMI | Yes (incl reboot) | Maintained | Modbus | Output | Netvar | dwSendE.2 | [11 empty] | 0
|  | E1.02 | FPK | Power Enable E1.02 Blade furler | FE102_BldFrlr.bo_PwrEnable | // bHMI | Yes (incl reboot) | Maintained | PLC | Dig output | Contact |  |  | M-0-A relay | FPK | JB.E1.02 | 28.E1.02.Pwr | 1 | Borgwarner drive | 28.E1.02.IO | 2 | Molex connector | 4 | interface relay
|  | E1.02 | FPK | Power Enable relay status E1.02 Blade furler | FE102_BldFrlr.bo_RelayStatus | // bHMI | No | Momentary | PLC | Dig input | Contact |  |  | CTL (M-0-A relay) | FPK | [8 empty] | interface relay auxiliary contact
|  | E1.02 | FPK | Blade furler motor Cw | FE102_BldFrlr.bo_FlrCw | // bHMI | No | Momentary | PLC | Dig output | Contact |  |  | Isolated Relay output | FPK | JB.E1.02 | 28.E1.02.m1 | 1 | Borgwarner drive | 28.E1.02.IO | 1 | Molex connector | 4
|  | E1.02 | FPK | Blade furler motor Ccw | FE102_BldFrlr.bo_FrlCcw | // bHMI | No | Momentary | PLC | Dig output | Contact |  |  | Isolated Relay output | FPK | JB.E1.02 | 28.E1.02.m1 | 1 | Borgwarner drive | 28.E1.02.IO | 1 | Molex connector | 4
|  | E1.02 | FPK | Blade furler Cw speed setpoint | FE102_BldFrlr.io_CwSpdStp | // iHMI | yes | Rpm | CAN | Output | Canbus |  |  |  | JB.E1.03 | JB.E1.02 | 28.81.08 |  | Borgwarner drive | 28.E1.02.IO | 1 | Molex connector | 4
|  | E1.02 | FPK | Blade furler Ccw speed setpoint | FE102_BldFrlr.io_CcwSpdStp | // iHMI | yes | Rpm | CAN | Output | Canbus |  |  |  | JB.E1.03 | JB.E1.02 | 28.81.08 |  | Borgwarner drive | 28.E1.02.IO | 1 | Molex connector | 4
|  | E1.02 | FPK | Blade furler Actual Speed | FE102_BldFrlr.ii_ActSpd | // iHMI | No | Rpm | CAN | Input | Canbus |  |  |  | JB.E1.03 | JB.E1.02 | 28.81.08 |  | Motor | 28.E1.02.Enc | 1 | Encoder | 4
|  | E1.02 | FPK | Blade furler Actual Torque | FE102_BldFrlr.ii_ActTrq | // iHMI | No | Nm | CAN | Input | Canbus |  |  |  | JB.E1.03 | JB.E1.02 | 28.81.08 |  | Motor | 28.E1.02.Enc | 1 | Encoder | 4
|  | E1.02 | FPK | Blade furler Brake | FE102_BldFrlr.bo_Brk | // bHMI | No | Momentary | PLC | output | Canbus |  |  |  | Borgwarner drive | JB.E1.02 | 28.E1.02.m1 | 1 | Motor | 28.E1.02.Brk | 1 | Terminal strip | 4
|  | E1.02 | FPK | Button Blade furler furl local | FE102_BldFrlr.bi_BtnFrlLoc | // bHMI | No | Momentary | CAN | Input | Canbus |  |  |  | JB.E1.02 | CB.E1.02 | 28.E1.02.m2 |  | Borgwarner drive | 28.E1.02.IO | 1 | Molex connector | 4 | 0
|  | E1.02 | FPK | Button Blade furler unfurl local | FE102_BldFrlr.bi_BtnUnfrlLoc | // bHMI | No | Momentary | CAN | Input | Canbus |  |  |  | JB.E1.02 | CB.E1.02 | 28.E1.02.m2 |  | Borgwarner drive | 28.E1.02.IO | 1 | Molex connector | 4 | 0
|  | E1.02 | KEEL | Joystick Blade furler Race cockpit | RaceCp.iiE102_JstckBldFrlr | // iHMI | No | Bit's | PLC | Ana input | Potentiom. |  |  |  | KEEL | Race cockpit | 28.52.01.m | 3 |  |  |  | Terminal strip
|  | E1.02 | KEEL | Joystick out of center Blade furler Race cockpit | RaceCp.biE102_JstckOOCBldFrlr | // bHMI | No | Momentary | PLC | Dig input | Contact |  |  |  | KEEL | Race cockpit | 28.52.02.m | 1 |  |  |  | Terminal strip
| ¿ | E1.02 | RCHead | Button Blade furler Furl Head sail remote | RCHead.biE102_BtnBldFrlrPull | // bHMI | No | Momentary | Remote | Input | Busvar |  |  |  | MAIN | RCHead | 28.92.31
| ¿ | E1.02 | RCHead | Button Blade furler Unfurl Head sail remote | RCHead.biE102_BtnBldFrlrEase | // bHMI | No | Momentary | Remote | Input | Busvar |  |  |  | MAIN | RCHead | 28.92.31
|  | 1.03 | Netvar | Enable 1.03 HMI Extern Blade adjuster | CommTE.bi0103_EnblBldAdjstr |  | No | Pulse | Modbus | Input | Netvar | dwRcve1.3 | [11 empty] | Only local control and by maintenance remote
|  | 1.03 | Netvar | Enable 1.03 Status HMI Blade adjuster | F0103_BldAdjstr.bo_Enable | // bHMI | Yes (incl reboot) | Maintained | Modbus | Output | Netvar | dwSend1.3 | [11 empty] | Only local control and by maintenance remote
|  | 1.03 | FPK | Blade adjuster A | F0103_BldAdjstr.bo_CylA | // bHMI | No | Momentary | PLC | Dig output | Contact |  |  |  |  | FPK |  |  | Hawe PSV valve | 28.01.03.v1 | 2 | AMP 24 K4 pin3/4 | 5
|  | 1.03 | FPK | Blade adjuster B | F0103_BldAdjstr.bo_CylB | // bHMI | No | Momentary | PLC | Dig output | Contact |  |  |  |  | FPK |  |  | Hawe PSV valve | 28.01.03.v1 | 2 | AMP 24 K4 pin1/2 | 5
|  | 1.03-LC | FPK | Blade adjuster Pressure sensor | F0103_BldAdjstr.ii_SnsrPT | // iHMI | No | Bit's | PLC | Ana input | 4-20mA |  |  | Sensor |  | FPK |  |  | Sensor | 28.01.03.PT | 3 | M12 4p 90 deg conn. ¿ | ¿
|  | 1.03-LC | Netvar | Blade adjuster Actual Load | F0103_BldAdjstr.wo_ActLoad_10kg | // wHMI | No | 10Kg | Modbus | Output | Netvar | dwSend ¿
|  | 1.03-Pos | FPK | Blade adjuster Position sensor | F0103_BldAdjstr.ii_SnsrPos | // iHMI | No | Bit's | PLC | Ana input | 4-20mA |  |  | Sensor | FPK | JB.1.03 ¿ | 28.01.03.m1¿ | 3 | Sensor | 28.01.03.PS | 3 | M12 4p 90 deg conn. ¿
|  | 1.03-Pos | Netvar | Blade adjuster Actual Position millimeter | F0103_BldAdjstr.wo_ActPos_mm | // wHMI | No | mm | Modbus | Output | Netvar | dwSend ¿
|  | 1.03-Pos | Netvar | Blade adjuster Actual Position Permille | F0103_BldAdjstr.wo_ActPos_pm | // wHMI | No | ‰ | Modbus | Output | Netvar | dwSend ¿
|  | E1.03 | Netvar | Enable E1.03 HMI Extern Staysail furler | CommTE.bi0E1.03_EnblStyslFrlr |  | No | Pulse | Modbus | Input | Netvar | dwRcveE.3 | [11 empty] | 0
|  | E1.03 | Netvar | Enable E1.03 Status HMI Staysail furler | FE103_StyslFrlr.bo_Enable | // bHMI | Yes (incl reboot) | Maintained | Modbus | Output | Netvar | dwSendE.3 | [11 empty] | 0
|  | E1.03 | FPK | Power Enable E1.03 Staysail furler | FE103_StyslFrlr.bo_PwrEnable | // bHMI | Yes (incl reboot) | Maintained | PLC | Dig output | Contact |  |  | M-0-A relay | FPK | JB.E1.03 | 28.E1.03.Pwr | 1 | Borgwarner drive | 28.E1.03.IO | 2 | Molex connector | 4 | interface relay
|  | E1.03 | FPK | Power Enable relay status E1.03 Staysail furler | FE103_StyslFrlr.bo_RelayStatus | // bHMI | No | Momentary | PLC | Dig input | Contact |  |  | CTL (M-0-A relay) | FPK | [8 empty] | interface relay auxiliary contact
|  | E1.03 | FPK | Staysail furler motor Cw | FE103_StyslFrlr.bo_FlrCw | // bHMI | No | Momentary | PLC | Dig output | Contact |  |  | Isolated Relay output | FPK | JB.E1.03 | 28.E1.03.m1 | 1 | Borgwarner drive | 28.E1.03.IO | 1 | Molex connector | 4
|  | E1.03 | FPK | Staysail furler motor Ccw | FE103_StyslFrlr.bo_FrlCcw | // bHMI | No | Momentary | PLC | Dig output | Contact |  |  | Isolated Relay output | FPK | JB.E1.03 | 28.E1.03.m1 | 1 | Borgwarner drive | 28.E1.03.IO | 1 | Molex connector | 4
|  | E1.03 | FPK | Staysail furler Cw speed setpoint | FE103_StyslFrlr.io_CwSpdStp | // iHMI | yes | Rpm | CAN | Output | Canbus |  |  |  | JB.E1.04 | JB.E1.03 | 28.81.07 |  | Borgwarner drive | 28.E1.03.IO | 1 | Molex connector | 4
|  | E1.03 | FPK | Staysail furler Ccw speed setpoint | FE103_StyslFrlr.io_CcwSpdStp | // iHMI | yes | Rpm | CAN | Output | Canbus |  |  |  | JB.E1.04 | JB.E1.03 | 28.81.07 |  | Borgwarner drive | 28.E1.03.IO | 1 | Molex connector | 4
|  | E1.03 | FPK | Staysail furler Actual Speed | FE103_StyslFrlr.ii_ActSpd | // iHMI | No | Rpm | CAN | Input | Canbus |  |  |  | JB.E1.04 | JB.E1.03 | 28.81.07 |  | Motor | 28.E1.03.Enc | 1 | Encoder | 4
|  | E1.03 | FPK | Staysail furler Actual Torque | FE103_StyslFrlr.ii_ActTrq | // iHMI | No | Nm | CAN | Input | Canbus |  |  |  | JB.E1.04 | JB.E1.03 | 28.81.07 |  | Motor | 28.E1.03.Enc | 1 | Encoder | 4
|  | E1.03 | FPK | Staysail furler Brake | FE103_StyslFrlr.bo_Brk | // bHMI | No | Momentary | PLC | output | Canbus |  |  |  | Borgwarner drive | JB.E1.03 | 28.E1.03.m1 | 1 | Motor | 28.E1.03.Brk | 1 | Terminal strip | 4
|  | E1.03 | FPK | Button Staysail furler furl local | FE103_StyslFrlr.bi_BtnFrlLoc | // bHMI | No | Momentary | CAN | Input | Canbus |  |  |  | JB.E1.03 | CB.E1.03 | 28.E1.03.m2 |  | Borgwarner drive | 28.E1.03.IO | 1 | Molex connector | 4 | 0
|  | E1.03 | FPK | Button Staysail furler unfurl local | FE103_StyslFrlr.bi_BtnUnfrlLoc | // bHMI | No | Momentary | CAN | Input | Canbus |  |  |  | JB.E1.03 | CB.E1.03 | 28.E1.03.m2 |  | Borgwarner drive | 28.E1.03.IO | 1 | Molex connector | 4 | 0
|  | E1.03 | KEEL | Joystick Staysail furler Race cockpit | RaceCp.iiE103_JstckStyslFrlr | // iHMI | No | Bit's | PLC | Ana input | Potentiom. |  |  |  | KEEL | Race cockpit | 28.52.01.m | 3 |  |  |  | Terminal strip
|  | E1.03 | KEEL | Joystick out of center Staysail furler Race cockpit | RaceCp.biE103_JstckOOCStyslFrlr | // bHMI | No | Momentary | PLC | Dig input | Contact |  |  |  | KEEL | Race cockpit | 28.52.02.m | 1 |  |  |  | Terminal strip
| ¿ | E1.03 | RCHead | Button Staysail furler Furl Head sail remote | RCHead.biE103_BtnStyslFrlrPull | // bHMI | No | Momentary | Remote | Input | Busvar |  |  |  | MAIN | RCHead RCDrum | 28.92.31
| ¿ | E1.03 | RCHead | Button Staysail furler Unfurl Head sail remote | RCHead.biE103_BtnStyslFrlrEase | // bHMI | No | Momentary | Remote | Input | Busvar |  |  |  | MAIN | RCHead RCDrum | 28.92.31
| ¿ | E1.03 | RCDrum | Button Staysail furler Furl Sail Drum remote | RCDrum.biE103_BtnStyslFrlrUp | // bHMI | No | Momentary | Remote | Input | Busvar |  |  |  | MAIN | RCHead RCDrum | 28.92.35
| ¿ | E1.03 | RCDrum | Button Staysail furler Unfurl Sail Drum remote | RCDrum.biE103_BtnStyslFrlrDwn | // bHMI | No | Momentary | Remote | Input | Busvar |  |  |  | MAIN | RCHead RCDrum | 28.92.35
|  | 1.04 | Netvar | Enable 1.04 HMI Extern Staysail stay adjuster | CommTE.bi0104_EnblStyslAdjstr |  | No | Pulse | Modbus | Input | Netvar | dwRcve1.4 | [11 empty] | Control under main boom
|  | 1.04 | Netvar | Enable 1.04 Status HMI Staysail stay adjuster | F0104_StyslAdjstr.bo_Enable | // bHMI | Yes (incl reboot) | Maintained | Modbus | Output | Netvar | dwSend1.4 | [11 empty] | Control under main boom
|  | 1.04 | FPK | Staysail stay adjuster A | F0104_StyslAdjstr.bo_CylA | // bHMI | No | Momentary | PLC | Dig output | Contact |  |  |  |  | FPK |  |  | Hawe PSV valve | 28.01.04.v1 | 2 | AMP 24 K4 pin3/4 | 5
|  | 1.04 | FPK | Staysail stay adjuster B | F0104_StyslAdjstr.bo_CylB | // bHMI | No | Momentary | PLC | Dig output | Contact |  |  |  |  | FPK |  |  | Hawe PSV valve | 28.01.04.v1 | 2 | AMP 24 K4 pin1/2 | 5
| ¿ | 1.04 | MST | Button Staysail stay adjuster Pull | F0104_StyslAdjstr.bi_BtnPull | // bHMI | No | Momentary | PLC | Dig input | Contact |  |  |  | MST | Main mast | 28.60.01.m1 | 2 | ¿ |  | 2 | Wired |  | Control under main boom
| ¿ | 1.04 | MST | Button Staysail stay adjuster Ease | F0104_StyslAdjstr.bi_BtnEase | // bHMI | No | Momentary | PLC | Dig input | Contact |  |  |  | MST | Main mast | 28.60.01.m1 | 1 | ¿ |  | 2 | Wired |  | Control under main boom
| ¿ | 1.04 | RCHead | Button Staysail stay adjuster pull Head sail remote | RCHead.bi0104_BtnStyslAdjstrPull | // bHMI | No | Momentary | Remote | Input | Busvar |  |  |  | MAIN | RCHead RCDrum | 28.92.31
| ¿ | 1.04 | RCHead | Button Staysail stay adjuster ease Head sail remote | RCHead.bi0104_BtnStyslAdjstrEase | // bHMI | No | Momentary | Remote | Input | Busvar |  |  |  | MAIN | RCHead RCDrum | 28.92.31
| ¿ | 1.04 | RCDrum | Button Staysail stay adjuster pull Sail Drum remote | RCDrum.bi0104_BtnStyslAdjstrPull | // bHMI | No | Momentary | Remote | Input | Busvar |  |  |  | MAIN | RCHead RCDrum | 28.92.35
| ¿ | 1.04 | RCDrum | Button Staysail stay adjuster ease Sail Drum remote | RCDrum.bi0104_BtnStyslAdjstrEase | // bHMI | No | Momentary | Remote | Input | Busvar |  |  |  | MAIN | RCHead RCDrum | 28.92.35
|  | 1.04-LC | FPK | Staysail stay adjuster Pressure sensor | F0104_StyslAdjstr.ii_SnsrPT | // iHMI | No | Bit's | PLC | Ana input | 4-20mA |  |  | Sensor |  | FPK |  |  | Sensor | 28.01.04.PT | 3 | M12 4p 90 deg conn. ¿ | ¿
|  | 1.04-LC | Netvar | Staysail stay adjuster Actual Load | F0104_StyslAdjstr.wo_ActLoad_10kg | // wHMI | No | 10Kg | Modbus | Output | Netvar | dwSend ¿
|  | 1.04-Pos | FPK | Staysail stay adjuster Position sensor | F0104_StyslAdjstr.ii_SnsrPos | // iHMI | No | Bit's | PLC | Ana input | 4-20mA |  |  | Sensor | FPK | JB.1.04 ¿ | 28.01.04.m1¿ | 3 | Sensor | 28.01.04.PS | 3 | M12 4p 90 deg conn. ¿
|  | 1.04-Pos | Netvar | Staysail stay adjuster Actual Position millimeter | F0104_StyslAdjstr.wo_ActPos_mm | // wHMI | No | mm | Modbus | Output | Netvar | dwSend ¿
|  | 1.04-Pos | Netvar | Staysail stay adjuster Actual Position Permille | F0104_StyslAdjstr.wo_ActPos_pm | // wHMI | No | ‰ | Modbus | Output | Netvar | dwSend ¿
|  | E1.06 | Netvar | Enable E1.06 HMI Extern Anchor windlass PS | CommTE.bi0E1.06_EnblAnchrWnchPs |  | No | Pulse | Modbus | Input | Netvar | dwRcveE.6 | [11 empty] | High and low speed buttons on remote. Deck buttons switch to high speed after 5 seconds.
|  | E1.06 | Netvar | Enable E1.06 Status HMI Anchor windlass PS | FE106_AnchrWnchPs.bo_Enable | // bHMI | Yes (incl reboot) | Maintained | Modbus | Output | Netvar | dwSendE.6 | [11 empty] | High and low speed buttons on remote. Deck buttons switch to high speed after 5 seconds.
|  | E1.06 | FPK | Power Enable E1.06 Anchor windlass PS | FE106_AnchrWnchPs.bo_PwrEnable | // bHMI | Yes (incl reboot) | Maintained | PLC | Dig output | Contact |  |  | M-0-A relay | FPK | JB.E1.06 | 28.E1.06.Pwr | 1 | Borgwarner drive | 28.E1.06.IO | 2 | Molex connector | 4 | interface relay
|  | E1.06 | FPK | Power Enable relay status E1.06 Anchor windlass PS | FE106_AnchrWnchPs.bo_RelayStatus | // bHMI | No | Momentary | PLC | Dig input | Contact |  |  | CTL (M-0-A relay) | FPK | [8 empty] | interface relay auxiliary contact
|  | E1.06 | FPK | Anchor windlass PS motor Cw | FE106_AnchrWnchPs.bo_FlrCw | // bHMI | No | Momentary | PLC | Dig output | Contact |  |  | Isolated Relay output | FPK | JB.E1.06 | 28.E1.06.m1 | 1 | Borgwarner drive | 28.E1.06.IO | 1 | Molex connector | 4
|  | E1.06 | FPK | Anchor windlass PS motor Ccw | FE106_AnchrWnchPs.bo_FrlCcw | // bHMI | No | Momentary | PLC | Dig output | Contact |  |  | Isolated Relay output | FPK | JB.E1.06 | 28.E1.06.m1 | 1 | Borgwarner drive | 28.E1.06.IO | 1 | Molex connector | 4
|  | E1.06 | FPK | Anchor windlass PS Cw speed setpoint | FE106_AnchrWnchPs.io_CwSpdStp | // iHMI | yes | Rpm | CAN | Output | Canbus |  |  |  | JB.E1.07 | JB.E1.06 | 28.81.05 |  | Borgwarner drive | 28.E1.06.IO | 1 | Molex connector | 4
|  | E1.06 | FPK | Anchor windlass PS Ccw speed setpoint | FE106_AnchrWnchPs.io_CcwSpdStp | // iHMI | yes | Rpm | CAN | Output | Canbus |  |  |  | JB.E1.07 | JB.E1.06 | 28.81.05 |  | Borgwarner drive | 28.E1.06.IO | 1 | Molex connector | 4
|  | E1.06 | FPK | Anchor windlass PS Actual Speed | FE106_AnchrWnchPs.ii_ActSpd | // iHMI | No | Rpm | CAN | Input | Canbus |  |  |  | JB.E1.07 | JB.E1.06 | 28.81.05 |  | Motor | 28.E1.06.Enc | 1 | Encoder | 4
|  | E1.06 | FPK | Anchor windlass PS Actual Torque | FE106_AnchrWnchPs.ii_ActTrq | // iHMI | No | Nm | CAN | Input | Canbus |  |  |  | JB.E1.07 | JB.E1.06 | 28.81.05 |  | Motor | 28.E1.06.Enc | 1 | Encoder | 4
|  | E1.06 | FPK | Anchor windlass PS Brake | FE106_AnchrWnchPs.bo_Brk | // bHMI | No | Momentary | PLC | output | Canbus |  |  |  | Borgwarner drive | JB.E1.06 | 28.E1.06.m1 | 1 | Motor | 28.E1.06.Brk | 1 | Terminal strip | 4
|  | E1.06 | FPK | Anchor windlass PS motor high speed | FE106_AnchrWnchPs.bo_FlrHghSpd | // bHMI | No | Momentary | PLC | Dig output | Contact |  |  | Isolated Relay output | FPK | JB.E1.06 | 28.E1.06.m1 | 1 | Borgwarner drive | 28.E1.06.IO | 1 | Molex connector | 4
|  | E1.06 | FPK | Button Anchor windlass PS in local | FE106_AnchrWnchPs.bi_BtnInLoc | // bHMI | No | Momentary | CAN | Input | Canbus |  |  |  | JB.E1.06 | Deck switch | 28.E1.06.c1 |  | Borgwarner drive | 28.E1.06.IO | 2 | Terminal strip |  | High and low speed buttons on remote. Deck buttons switch to high speed after 5 seconds.
|  | E1.06 | FPK | Button Anchor windlass PS out local | FE106_AnchrWnchPs.bi_BtnOutLoc | // bHMI | No | Momentary | CAN | Input | Canbus |  |  |  | JB.E1.06 | Deck switch | 28.E1.06.c2 |  | Borgwarner drive | 28.E1.06.IO | 2 | Terminal strip |  | High and low speed buttons on remote. Deck buttons switch to high speed after 5 seconds.
|  | E1.06 | RCAnchr | Button Anchor windlass PS in slow remote | RCAnchr.biE106_BtnAnchrWnchPsInSlw | // bHMI | No | Momentary | Remote | Input | Busvar |  |  |  | MAIN | RCAnchr | 28.92.38
|  | E1.06 | RCAnchr | Button Anchor windlass PS out slow remote | RCAnchr.biE106_BtnAnchrWnchPsOutSlw | // bHMI | No | Momentary | Remote | Input | Busvar |  |  |  | MAIN | RCAnchr | 28.92.38
|  | E1.06 | RCAnchr | Button Anchor windlass PS in fast remote | RCAnchr.biE106_BtnAnchrWnchPsInFst | // bHMI | No | Momentary | Remote | Input | Busvar |  |  |  | MAIN | RCAnchr | 28.92.38
|  | E1.06 | RCAnchr | Button Anchor windlass PS out fast remote | RCAnchr.biE106_BtnAnchrWnchPsOutFst | // bHMI | No | Momentary | Remote | Input | Busvar |  |  |  | MAIN | RCAnchr | 28.92.38
| ¿ | E1.06-CC | FPK | Anchor windlass PS Chain counter pulse counter | FE106_AnchrWnchPs.udiCounterValue | // uHMI | No | Revs | PLC | Ana input | pulse count |  |  |  | FPK | JB.E1.06-CC | 28.E1.06.m3 | 3 | Sensor | 28.E1.06.s1 ¿ | 3 | Wired | 2 | EL1512
| ¿ | E1.06-CC | RCAnchr | Anchor windlass PS Chain counter Chain length | FE106_AnchrWnchPs.io_ChainLength_m | // iHMI | No | m | Remote | Output | Busvar |  |  |  | MAIN | RCAnchr | 28.92.38
| ¿ | E1.06-CC | Netvar | Anchor windlass PS Chain counter Chain length extern | FE106_AnchrWnchPs.wo_ChainLength_m | // wHMI | No | m | Modbus | Output | Netvar | dwSend ¿
|  | E1.07 | Netvar | Enable E1.07 HMI Extern Anchor windlass SB | CommTE.bi0E1.07_EnblAnchrWnchSb |  | No | Pulse | Modbus | Input | Netvar | dwRcveE.7 | [11 empty] | High and low speed buttons on remote. Deck buttons switch to high speed after 5 seconds.
|  | E1.07 | Netvar | Enable E1.07 Status HMI Anchor windlass SB | FE107_AnchrWnchSb.bo_Enable | // bHMI | Yes (incl reboot) | Maintained | Modbus | Output | Netvar | dwSendE.7 | [11 empty] | High and low speed buttons on remote. Deck buttons switch to high speed after 5 seconds.
|  | E1.07 | FPK | Power Enable E1.07 Anchor windlass SB | FE107_AnchrWnchSb.bo_PwrEnable | // bHMI | Yes (incl reboot) | Maintained | PLC | Dig output | Contact |  |  | M-0-A relay | FPK | JB.E1.07 | 28.E1.07.Pwr | 1 | Borgwarner drive | 28.E1.07.IO | 2 | Molex connector | 4 | interface relay
|  | E1.07 | FPK | Power Enable relay status E1.07 Anchor windlass SB | FE107_AnchrWnchSb.bo_RelayStatus | // bHMI | No | Momentary | PLC | Dig input | Contact |  |  | CTL (M-0-A relay) | FPK | [8 empty] | interface relay auxiliary contact
|  | E1.07 | FPK | Anchor windlass SB motor Cw | FE107_AnchrWnchSb.bo_FlrCw | // bHMI | No | Momentary | PLC | Dig output | Contact |  |  | Isolated Relay output | FPK | JB.E1.07 | 28.E1.07.m1 | 1 | Borgwarner drive | 28.E1.07.IO | 1 | Molex connector | 4
|  | E1.07 | FPK | Anchor windlass SB motor Ccw | FE107_AnchrWnchSb.bo_FrlCcw | // bHMI | No | Momentary | PLC | Dig output | Contact |  |  | Isolated Relay output | FPK | JB.E1.07 | 28.E1.07.m1 | 1 | Borgwarner drive | 28.E1.07.IO | 1 | Molex connector | 4
|  | E1.07 | FPK | Anchor windlass SB Cw speed setpoint | FE107_AnchrWnchSb.io_CwSpdStp | // iHMI | yes | Rpm | CAN | Output | Canbus |  |  |  | JB.E1.08 | JB.E1.07 | 28.81.04 |  | Borgwarner drive | 28.E1.07.IO | 1 | Molex connector | 4
|  | E1.07 | FPK | Anchor windlass SB Ccw speed setpoint | FE107_AnchrWnchSb.io_CcwSpdStp | // iHMI | yes | Rpm | CAN | Output | Canbus |  |  |  | JB.E1.08 | JB.E1.07 | 28.81.04 |  | Borgwarner drive | 28.E1.07.IO | 1 | Molex connector | 4
|  | E1.07 | FPK | Anchor windlass SB Actual Speed | FE107_AnchrWnchSb.ii_ActSpd | // iHMI | No | Rpm | CAN | Input | Canbus |  |  |  | JB.E1.08 | JB.E1.07 | 28.81.04 |  | Motor | 28.E1.07.Enc | 1 | Encoder | 4
|  | E1.07 | FPK | Anchor windlass SB Actual Torque | FE107_AnchrWnchSb.ii_ActTrq | // iHMI | No | Nm | CAN | Input | Canbus |  |  |  | JB.E1.08 | JB.E1.07 | 28.81.04 |  | Motor | 28.E1.07.Enc | 1 | Encoder | 4
|  | E1.07 | FPK | Anchor windlass SB Brake | FE107_AnchrWnchSb.bo_Brk | // bHMI | No | Momentary | PLC | output | Canbus |  |  |  | Borgwarner drive | JB.E1.07 | 28.E1.07.m1 | 1 | Motor | 28.E1.07.Brk | 1 | Terminal strip | 4
|  | E1.07 | FPK | Anchor windlass SB motor high speed | FE107_AnchrWnchSb.bo_FlrHghSpd | // bHMI | No | Momentary | PLC | Dig output | Contact |  |  | Isolated Relay output | FPK | JB.E1.07 | 28.E1.07.m1 | 1 | Borgwarner drive | 28.E1.07.IO | 1 | Molex connector | 4
|  | E1.07 | FPK | Button Anchor windlass SB in local | FE107_AnchrWnchSb.bi_BtnInLoc | // bHMI | No | Momentary | CAN | Input | Canbus |  |  |  | JB.E1.07 | Deck switch | 28.E1.07.c1 |  | Borgwarner drive | 28.E1.07.IO | 2 | Terminal strip |  | High and low speed buttons on remote. Deck buttons switch to high speed after 5 seconds.
|  | E1.07 | FPK | Button Anchor windlass SB out local | FE107_AnchrWnchSb.bi_BtnOutLoc | // bHMI | No | Momentary | CAN | Input | Canbus |  |  |  | JB.E1.07 | Deck switch | 28.E1.07.c2 |  | Borgwarner drive | 28.E1.07.IO | 2 | Terminal strip |  | High and low speed buttons on remote. Deck buttons switch to high speed after 5 seconds.
|  | E1.07 | RCAnchr | Button Anchor windlass SB in slow remote | RCAnchr.biE107_BtnAnchrWnchSbInSlw | // bHMI | No | Momentary | Remote | Input | Busvar |  |  |  | MAIN | RCAnchr | 28.92.38
|  | E1.07 | RCAnchr | Button Anchor windlass SB out slow remote | RCAnchr.biE107_BtnAnchrWnchSbOutSlw | // bHMI | No | Momentary | Remote | Input | Busvar |  |  |  | MAIN | RCAnchr | 28.92.38
|  | E1.07 | RCAnchr | Button Anchor windlass SB in fast remote | RCAnchr.biE107_BtnAnchrWnchSbInFst | // bHMI | No | Momentary | Remote | Input | Busvar |  |  |  | MAIN | RCAnchr | 28.92.38
|  | E1.07 | RCAnchr | Button Anchor windlass SB out fast remote | RCAnchr.biE107_BtnAnchrWnchSbOutFst | // bHMI | No | Momentary | Remote | Input | Busvar |  |  |  | MAIN | RCAnchr | 28.92.38
| ¿ | E1.07-CC | FPK | Anchor windlass SB Chain counter pulse counter | FE107_AnchrWnchSb.udiCounterValue | // uHMI | No | Revs | PLC | Ana input | pulse count |  |  |  | FPK | JB.E1.07-CC | 28.E1.07.m3 | 3 | Sensor | 28.E1.07.s1 ¿ | 3 | Wired | 2 | EL1512
| ¿ | E1.07-CC | RCAnchr | Anchor windlass SB Chain counter Chain length | FE107_AnchrWnchSb.io_ChainLength_m | // iHMI | No | m | Remote | Output | Busvar |  |  |  | MAIN | RCAnchr | 28.92.38
| ¿ | E1.07-CC | Netvar | Anchor windlass SB Chain counter Chain length extern | FE107_AnchrWnchSb.wo_ChainLength_m | // wHMI | No | m | Modbus | Output | Netvar | dwSend ¿
|  | E1.01 | Netvar | Enable E1.01 HMI Extern Code furler | CommTE.bi0E1.01_EnblCdZrFrlr |  | No | Pulse | Modbus | Input | Netvar | dwRcveE.1 | [11 empty] | 0
|  | E1.01 | Netvar | Enable E1.01 Status HMI Code furler | FE101_CdZrFrlr.bo_Enable | // bHMI | Yes (incl reboot) | Maintained | Modbus | Output | Netvar | dwSendE.1 | [11 empty] | 0
|  | E1.01 | FPK | Power Enable E1.01 Code furler | FE101_CdZrFrlr.bo_PwrEnable | // bHMI | Yes (incl reboot) | Maintained | PLC | Dig output | Contact |  |  | M-0-A relay | FPK | JB.E1.01 | 28.E1.01.Pwr | 1 | Borgwarner drive | 28.E1.01.IO | 2 | Molex connector | 4 | interface relay
|  | E1.01 | FPK | Power Enable relay status E1.01 Code furler | FE101_CdZrFrlr.bo_RelayStatus | // bHMI | No | Momentary | PLC | Dig input | Contact |  |  | CTL (M-0-A relay) | FPK | [8 empty] | interface relay auxiliary contact
|  | E1.01 | FPK | Code furler motor Cw | FE101_CdZrFrlr.bo_FlrCw | // bHMI | No | Momentary | PLC | Dig output | Contact |  |  | Isolated Relay output | FPK | JB.E1.01 | 28.E1.01.m1 | 1 | Borgwarner drive | 28.E1.01.IO | 1 | Molex connector | 4
|  | E1.01 | FPK | Code furler motor Ccw | FE101_CdZrFrlr.bo_FrlCcw | // bHMI | No | Momentary | PLC | Dig output | Contact |  |  | Isolated Relay output | FPK | JB.E1.01 | 28.E1.01.m1 | 1 | Borgwarner drive | 28.E1.01.IO | 1 | Molex connector | 4
|  | E1.01 | FPK | Code furler Cw speed setpoint | FE101_CdZrFrlr.io_CwSpdStp | // iHMI | yes | Rpm | CAN | Output | Canbus |  |  |  | JB.E1.02 | JB.E1.01 | 28.81.09 |  | Borgwarner drive | 28.E1.01.IO | 1 | Molex connector | 4
|  | E1.01 | FPK | Code furler Ccw speed setpoint | FE101_CdZrFrlr.io_CcwSpdStp | // iHMI | yes | Rpm | CAN | Output | Canbus |  |  |  | JB.E1.02 | JB.E1.01 | 28.81.09 |  | Borgwarner drive | 28.E1.01.IO | 1 | Molex connector | 4
|  | E1.01 | FPK | Code furler Actual Speed | FE101_CdZrFrlr.ii_ActSpd | // iHMI | No | Rpm | CAN | Input | Canbus |  |  |  | JB.E1.02 | JB.E1.01 | 28.81.09 |  | Motor | 28.E1.01.Enc | 1 | Encoder | 4
|  | E1.01 | FPK | Code furler Actual Torque | FE101_CdZrFrlr.ii_ActTrq | // iHMI | No | Nm | CAN | Input | Canbus |  |  |  | JB.E1.02 | JB.E1.01 | 28.81.09 |  | Motor | 28.E1.01.Enc | 1 | Encoder | 4
|  | E1.01 | FPK | Code furler Brake | FE101_CdZrFrlr.bo_Brk | // bHMI | No | Momentary | PLC | output | Canbus |  |  |  | Borgwarner drive | JB.E1.01 | 28.E1.01.m1 | 1 | Motor | 28.E1.01.Brk | 1 | Terminal strip | 4
|  | E1.01 | FPK | Button Code furler furl local | FE101_CdZrFrlr.bi_BtnFrlLoc | // bHMI | No | Momentary | CAN | Input | Canbus |  |  |  | JB.E1.01 | CB.E1.01 | 28.E1.01.m2 |  | Borgwarner drive | 28.E1.01.IO | 1 | Molex connector | 4 | 0
|  | E1.01 | FPK | Button Code furler unfurl local | FE101_CdZrFrlr.bi_BtnUnfrlLoc | // bHMI | No | Momentary | CAN | Input | Canbus |  |  |  | JB.E1.01 | CB.E1.01 | 28.E1.01.m2 |  | Borgwarner drive | 28.E1.01.IO | 1 | Molex connector | 4 | 0
|  | E1.01 | KEEL | Joystick Code furler Race cockpit | RaceCp.iiE101_JstckCdZrFrlr | // iHMI | No | Bit's | PLC | Ana input | Potentiom. |  |  |  | KEEL | Race cockpit | 28.52.01.m | 3 |  |  |  | Terminal strip
|  | E1.01 | KEEL | Joystick out of center Code furler Race cockpit | RaceCp.biE101_JstckOOCCdZrFrlr | // bHMI | No | Momentary | PLC | Dig input | Contact |  |  |  | KEEL | Race cockpit | 28.52.02.m | 1 |  |  |  | Terminal strip
| ¿ | E1.01 | RCHead | Button Code furler Furl Head sail remote | RCHead.biE101_BtnCdZrFrlrPull | // bHMI | No | Momentary | Remote | Input | Busvar |  |  |  | MAIN | RCHead RCDrum | 28.92.31
| ¿ | E1.01 | RCHead | Button Code furler Unfurl Head sail remote | RCHead.biE101_BtnCdZrFrlrEase | // bHMI | No | Momentary | Remote | Input | Busvar |  |  |  | MAIN | RCHead RCDrum | 28.92.31
| ¿ | E1.01 | RCDrum | Button Code furler Furl Sail Drum remote | RCDrum.biE101_BtnCdZrFrlrUp | // bHMI | No | Momentary | Remote | Input | Busvar |  |  |  | MAIN | RCHead RCDrum | 28.92.35
| ¿ | E1.01 | RCDrum | Button Code furler Unfurl Sail Drum remote | RCDrum.biE101_BtnCdZrFrlrDwn | // bHMI | No | Momentary | Remote | Input | Busvar |  |  |  | MAIN | RCHead RCDrum | 28.92.35
|  | E1.04 | Netvar | Enable E1.04 HMI Extern Bow deck winch PS | CommTE.bi0E1.04_EnblBwWnchPs |  | No | Pulse | Modbus | Input | Netvar | dwRcveE.4 | [11 empty] | 0
|  | E1.04 | Netvar | Enable E1.04 Status HMI Bow deck winch PS | FE104_BwWnchPs.bo_Enable | // bHMI | Yes (incl reboot) | Maintained | Modbus | Output | Netvar | dwSendE.4 | [11 empty] | 0
|  | E1.04 | FPK | Power Enable E1.04 Bow deck winch PS | FE104_BwWnchPs.bo_PwrEnable | // bHMI | Yes (incl reboot) | Maintained | PLC | Dig output | Contact |  |  | M-0-A relay | FPK | JB.E1.04 | 28.E1.04.Pwr | 1 | Borgwarner drive | 28.E1.04.IO | 2 | Molex connector | 4 | interface relay
|  | E1.04 | FPK | Power Enable relay status E1.04 Bow deck winch PS | FE104_BwWnchPs.bo_RelayStatus | // bHMI | No | Momentary | PLC | Dig input | Contact |  |  | CTL (M-0-A relay) | FPK | [8 empty] | interface relay auxiliary contact
|  | E1.04 | FPK | Bow deck winch PS motor Cw | FE104_BwWnchPs.ii_WnchCw | // iHMI Mqtt | No | Bit's | CAN | Input | Canbus |  |  |  | JB.E1.06 | JB.E1.04 | 28.81.06 |  | Borgwarner drive | 28.E1.04.IO | 1 | Molex connector | 4 | Cable harken supply
|  | E1.04 | FPK | Bow deck winch PS motor Ccw | FE104_BwWnchPs.ii_WnchCcw | // iHMI Mqtt | No | Bit's | CAN | Input | Canbus |  |  |  | JB.E1.06 | JB.E1.04 | 28.81.06 |  | Borgwarner drive | 28.E1.04.IO | 1 | Molex connector | 4 | Cable harken supply
| ¿ | E1.04 | FPK | Bow deck winch PS Speed setting 1 | FE104_BwWnchPs.io_SpdStp1 | // iHMI | yes | ‰ | CAN | Output | Canbus |  |  |  | JB.E1.06 | JB.E1.04 | 28.81.06 |  | Borgwarner drive | 28.E1.04.IO | 1 | Molex connector | 4 | Cable harken supply
| ¿ | E1.04 | FPK | Bow deck winch PS Speed setting 2 | FE104_BwWnchPs.io_SpdStp2 | // iHMI | yes | ‰ | CAN | Output | Canbus |  |  |  | JB.E1.06 | JB.E1.04 | 28.81.06 |  | Borgwarner drive | 28.E1.04.IO | 1 | Molex connector | 4 | Cable harken supply
| ¿ | E1.04 | FPK | Bow deck winch PS Speed setting 3 | FE104_BwWnchPs.io_SpdStp3 | // iHMI | yes | ‰ | CAN | Output | Canbus |  |  |  | JB.E1.06 | JB.E1.04 | 28.81.06 |  | Borgwarner drive | 28.E1.04.IO | 1 | Molex connector | 4 | Cable harken supply
|  | E1.04 | FPK | Bow deck winch PS Actual Speed | FE104_BwWnchPs.ii_ActSpd | // iHMI | No | rpm | CAN | Input | Canbus |  |  |  | JB.E1.06 | JB.E1.04 | 28.81.06 |  | Motor | 28.E1.04.Enc | 1 | Encoder | 4 | Cable harken supply
|  | E1.04 | FPK | Bow deck winch PS Actual Torque | FE104_BwWnchPs.ii_ActTrq | // iHMI | No | Nm | CAN | Input | Canbus |  |  |  | JB.E1.06 | JB.E1.04 | 28.81.06 |  | Motor | 28.E1.04.Enc | 1 | Encoder | 4 | Cable harken supply
| ¿ | E1.04 | FPK | Button 1 Bow deck winch PS | FE104_BwWnchPs.bi_Btn1 | // bHMI | No | Momentary | CAN | Input | Canbus |  |  |  | JB.E1.04 | JB.E1.04.Ds | 28.E1.04.m2 | 2 | Deck switch | 28.E1.04.c1 | 4 | Wired
| ¿ | E1.04 | FPK | Button 2 Bow deck winch PS | FE104_BwWnchPs.bi_Btn2 | // bHMI | No | Momentary | CAN | Input | Canbus |  |  |  | JB.E1.04 | JB.E1.04.Ds | 28.E1.04.m2 | 1 | Deck switch | 28.E1.04.c2 | 4 | Wired
| ¿ | E1.04 | FPK | Bow deck winch PS gear indication | FE104_BwWnchPs.bi_SnsrSpd | // bHMI | No | Momentary | CAN | Input | Canbus |  |  |  | JB.E1.04 | JB.E1.04.Ds | 28.E1.04.m2 | 3 | Winch gear sensor | 28.E1.04.s1 | 3 | K70 connector | 2 | 2m cable K70 connector harken supply
|  | E1.05 | Netvar | Enable E1.05 HMI Extern Bow deck winch SB | CommTE.bi0E1.05_EnblBwWnchSb |  | No | Pulse | Modbus | Input | Netvar | dwRcveE.5 | [11 empty] | 0
|  | E1.05 | Netvar | Enable E1.05 Status HMI Bow deck winch SB | FE105_BwWnchSb.bo_Enable | // bHMI | Yes (incl reboot) | Maintained | Modbus | Output | Netvar | dwSendE.5 | [11 empty] | 0
|  | E1.05 | FPK | Power Enable E1.05 Bow deck winch SB | FE105_BwWnchSb.bo_PwrEnable | // bHMI | Yes (incl reboot) | Maintained | PLC | Dig output | Contact |  |  | M-0-A relay | FPK | JB.E1.05 | 28.E1.05.Pwr | 1 | Borgwarner drive | 28.E1.05.IO | 2 | Molex connector | 4 | interface relay
|  | E1.05 | FPK | Power Enable relay status E1.05 Bow deck winch SB | FE105_BwWnchSb.bo_RelayStatus | // bHMI | No | Momentary | PLC | Dig input | Contact |  |  | CTL (M-0-A relay) | FPK | [8 empty] | interface relay auxiliary contact
|  | E1.05 | FPK | Bow deck winch SB motor Cw | FE105_BwWnchSb.ii_WnchCw | // iHMI Mqtt | No | Bit's | CAN | Input | Canbus |  |  |  | JB.PLC | JB.E1.05 | 28.81.02 |  | Borgwarner drive | 28.E1.05.IO | 1 | Molex connector | 4 | Cable harken supply
|  | E1.05 | FPK | Bow deck winch SB motor Ccw | FE105_BwWnchSb.ii_WnchCcw | // iHMI Mqtt | No | Bit's | CAN | Input | Canbus |  |  |  | JB.PLC | JB.E1.05 | 28.81.02 |  | Borgwarner drive | 28.E1.05.IO | 1 | Molex connector | 4 | Cable harken supply
| ¿ | E1.05 | FPK | Bow deck winch SB Speed setting 1 | FE105_BwWnchSb.io_SpdStp1 | // iHMI | yes | ‰ | CAN | Output | Canbus |  |  |  | JB.PLC | JB.E1.05 | 28.81.02 |  | Borgwarner drive | 28.E1.05.IO | 1 | Molex connector | 4 | Cable harken supply
| ¿ | E1.05 | FPK | Bow deck winch SB Speed setting 2 | FE105_BwWnchSb.io_SpdStp2 | // iHMI | yes | ‰ | CAN | Output | Canbus |  |  |  | JB.PLC | JB.E1.05 | 28.81.02 |  | Borgwarner drive | 28.E1.05.IO | 1 | Molex connector | 4 | Cable harken supply
| ¿ | E1.05 | FPK | Bow deck winch SB Speed setting 3 | FE105_BwWnchSb.io_SpdStp3 | // iHMI | yes | ‰ | CAN | Output | Canbus |  |  |  | JB.PLC | JB.E1.05 | 28.81.02 |  | Borgwarner drive | 28.E1.05.IO | 1 | Molex connector | 4 | Cable harken supply
|  | E1.05 | FPK | Bow deck winch SB Actual Speed | FE105_BwWnchSb.ii_ActSpd | // iHMI | No | rpm | CAN | Input | Canbus |  |  |  | JB.PLC | JB.E1.05 | 28.81.02 |  | Motor | 28.E1.05.Enc | 1 | Encoder | 4 | Cable harken supply
|  | E1.05 | FPK | Bow deck winch SB Actual Torque | FE105_BwWnchSb.ii_ActTrq | // iHMI | No | Nm | CAN | Input | Canbus |  |  |  | JB.PLC | JB.E1.05 | 28.81.02 |  | Motor | 28.E1.05.Enc | 1 | Encoder | 4 | Cable harken supply
| ¿ | E1.05 | FPK | Button 1 Bow deck winch SB | FE105_BwWnchSb.bi_Btn1 | // bHMI | No | Momentary | CAN | Input | Canbus |  |  |  | JB.E1.05 | JB.E1.05.Ds | 28.E1.05.m2 | 2 | Deck switch | 28.E1.05.c1 | 4 | Wired
| ¿ | E1.05 | FPK | Button 2 Bow deck winch SB | FE105_BwWnchSb.bi_Btn2 | // bHMI | No | Momentary | CAN | Input | Canbus |  |  |  | JB.E1.05 | JB.E1.05.Ds | 28.E1.05.m2 | 1 | Deck switch | 28.E1.05.c2 | 4 | Wired
| ¿ | E1.05 | FPK | Bow deck winch SB gear indication | FE105_BwWnchSb.bi_SnsrSpd | // bHMI | No | Momentary | CAN | Input | Canbus |  |  |  | JB.E1.05 | JB.E1.05.Ds | 28.E1.05.m2 | 3 | Winch gear sensor | 28.E1.05.s1 | 3 | K70 connector | 2 | 2m cable K70 connector harken supply
|  | E1.08 | Netvar | Enable E1.08 HMI Extern Sail drum | CommTE.bi0E1.08_EnblSlDrm |  | No | Pulse | Modbus | Input | Netvar | dwRcveE.8 | [11 empty] | Remote?
|  | E1.08 | Netvar | Enable E1.08 Status HMI Sail drum | FE108_SlDrm.bo_Enable | // bHMI | Yes (incl reboot) | Maintained | Modbus | Output | Netvar | dwSendE.8 | [11 empty] | Remote?
|  | E1.08 | FPK | Power Enable E1.08 Sail drum | FE108_SlDrm.bo_PwrEnable | // bHMI | Yes (incl reboot) | Maintained | PLC | Dig output | Contact |  |  | M-0-A relay | FPK | JB.E1.08 | 28.E1.08.Pwr | 1 | Borgwarner drive | 28.E1.08.IO | 2 | Molex connector | 4 | interface relay
|  | E1.08 | FPK | Power Enable relay status E1.08 Sail drum | FE108_SlDrm.bo_RelayStatus | // bHMI | No | Momentary | PLC | Dig input | Contact |  |  | CTL (M-0-A relay) | FPK | [8 empty] | interface relay auxiliary contact
|  | E1.08 | FPK | Sail drum motor Cw | FE108_SlDrm.bo_FlrCw | // bHMI | No | Momentary | PLC | Dig output | Contact |  |  | Isolated Relay output | FPK | JB.E1.08 | 28.E1.08.m1 | 1 | Borgwarner drive | 28.E1.08.IO | 1 | Molex connector | 4
|  | E1.08 | FPK | Sail drum motor Ccw | FE108_SlDrm.bo_FrlCcw | // bHMI | No | Momentary | PLC | Dig output | Contact |  |  | Isolated Relay output | FPK | JB.E1.08 | 28.E1.08.m1 | 1 | Borgwarner drive | 28.E1.08.IO | 1 | Molex connector | 4
|  | E1.08 | FPK | Sail drum Cw speed setpoint | FE108_SlDrm.io_CwSpdStp | // iHMI | yes | Rpm | CAN | Output | Canbus |  |  |  | JB.E1.05 | JB.E1.08 | 28.81.03 |  | Borgwarner drive | 28.E1.08.IO | 1 | Molex connector | 4
|  | E1.08 | FPK | Sail drum Ccw speed setpoint | FE108_SlDrm.io_CcwSpdStp | // iHMI | yes | Rpm | CAN | Output | Canbus |  |  |  | JB.E1.05 | JB.E1.08 | 28.81.03 |  | Borgwarner drive | 28.E1.08.IO | 1 | Molex connector | 4
|  | E1.08 | FPK | Sail drum Brake | FE108_SlDrm.bo_Brk | // bHMI | No | Momentary | PLC | output | Canbus |  |  |  | Borgwarner drive | JB.E1.08 | 28.E1.08.m1 | 1 | Motor | 28.E1.08.Brk | 1 | Terminal strip | 4
|  | E1.08 | FPK | Button Sail drum furl local | FE108_SlDrm.bi_BtnFrlLoc | // bHMI | No | Momentary | CAN | Input | Canbus |  |  |  | JB.E1.08 | CB.E1.08 | 28.E1.08.m2 |  | Borgwarner drive | 28.E1.08.IO | 1 | Molex connector | 4 | Remote?
|  | E1.08 | FPK | Button Sail drum unfurl local | FE108_SlDrm.bi_BtnUnfrlLoc | // bHMI | No | Momentary | CAN | Input | Canbus |  |  |  | JB.E1.08 | CB.E1.08 | 28.E1.08.m2 |  | Borgwarner drive | 28.E1.08.IO | 1 | Molex connector | 4 | Remote?
|  | E1.08 | RCDrum | Joystick Sail drum Sail Drum remote | RCDrum.iiE108_JstckSlDrm | // iHMI | No | Bit's | Remote | Input | Busvar |  |  |  | MAIN | RCDrum | 28.92.35
|  | E1.08 | RCDrum | Joystick out of center Sail drum Sail Drum remote | RCDrum.biE108_JstckOOCSlDrm | // bHMI | No | Momentary | Remote | Input | Busvar |  |  |  | MAIN | RCDrum | 28.92.35
|  | 2.01 | Netvar | Enable 2.01 HMI Extern Main Outhaul | CommTE.bi0201_EnblMnOthl |  | No | Pulse | Modbus | Input | Netvar | dwRcve2.1 | [11 empty] | Control on main mast
|  | 2.01 | Netvar | Enable 2.01 Status HMI Main Outhaul | F0201_MnOthl.bo_Enable | // bHMI | Yes (incl reboot) | Maintained | Modbus | Output | Netvar | dwSend2.1 | [11 empty] | Control on main mast
|  | 2.01 | MST | Main Outhaul A | F0201_MnOthl.bo_CylA | // bHMI | No | Momentary | PLC | Dig output | Contact |  |  |  |  | MST |  |  | Hawe PSV valve | 28.02.01.v1 | 2 | AMP 24 K4 pin3/4 | 5
|  | 2.01 | MST | Main Outhaul B | F0201_MnOthl.bo_CylB | // bHMI | No | Momentary | PLC | Dig output | Contact |  |  |  |  | MST |  |  | Hawe PSV valve | 28.02.01.v1 | 2 | AMP 24 K4 pin1/2 | 5
| ¿ | 2.01 | MST | Button Main Outhaul Pull | F0201_MnOthl.bi_BtnPull | // bHMI | No | Momentary | PLC | Dig input | Contact |  |  |  | MST | Main mast | 28.60.00.m1 | 2 | ¿ |  | 2 | Wired |  | Control on main mast
| ¿ | 2.01 | MST | Button Main Outhaul Ease | F0201_MnOthl.bi_BtnEase | // bHMI | No | Momentary | PLC | Dig input | Contact |  |  |  | MST | Main mast | 28.60.00.m1 | 1 | ¿ |  | 2 | Wired |  | Control on main mast
| ¿ | 2.01 | MST | Button Main Outhaul Pull 2 | F0201_MnOthl.bi_BtnPull2 | // bHMI | No | Momentary | PLC | Dig input | Contact |  |  |  | MST | Main mast | 28.60.00.m2 | 2 | ¿ |  | 2 | Wired |  | Control on main mast
| ¿ | 2.01 | MST | Button Main Outhaul Ease 2 | F0201_MnOthl.bi_BtnEase2 | // bHMI | No | Momentary | PLC | Dig input | Contact |  |  |  | MST | Main mast | 28.60.00.m2 | 1 | ¿ |  | 2 | Wired |  | Control on main mast
| ¿ | 2.01 | RCMain | Button Main Outhaul pull Main sail remote | RCMain.bi0201_BtnMnOthlPull | // bHMI | No | Momentary | Remote | Input | Busvar |  |  |  | MAIN | RCMain | 28.92.32
| ¿ | 2.01 | RCMain | Button Main Outhaul ease Main sail remote | RCMain.bi0201_BtnMnOthlEase | // bHMI | No | Momentary | Remote | Input | Busvar |  |  |  | MAIN | RCMain | 28.92.32
|  | 2.01-LC | MST | Main Outhaul Pressure sensor | F0201_MnOthl.ii_SnsrPT | // iHMI | No | Bit's | PLC | Ana input | 4-20mA |  |  | Sensor |  | MST |  |  | Sensor | 28.02.01.PT | 3 | M12 4p 90 deg conn. ¿ | ¿
|  | 2.01-LC | Netvar | Main Outhaul Actual Load | F0201_MnOthl.wo_ActLoad_10kg | // wHMI | No | 10Kg | Modbus | Output | Netvar | dwSend ¿
|  | 2.01-Pos | MST | Main Outhaul Position sensor | F0201_MnOthl.ii_SnsrPos | // iHMI | No | Bit's | CAN | Input | Canbus |  |  | Sensor |  | #N/A |  |  | Sensor | 28.84.32 | 4 | M12 5p straight conn. | ¿
|  | 2.01-Pos | Netvar | Main Outhaul Actual Position millimeter | F0201_MnOthl.wo_ActPos_mm | // wHMI | No | mm | Modbus | Output | Netvar | dwSend ¿
|  | 2.01-Pos | Netvar | Main Outhaul Actual Position Permille | F0201_MnOthl.wo_ActPos_pm | // wHMI | No | ‰ | Modbus | Output | Netvar | dwSend ¿
|  | 2.02 | Netvar | Enable 2.02 HMI Extern Main Vang | CommTE.bi0202_EnblMnBmVng |  | No | Pulse | Modbus | Input | Netvar | dwRcve2.2 | [11 empty] | 0
|  | 2.02 | Netvar | Enable 2.02 Status HMI Main Vang | F0202_MnBmVng.bo_Enable | // bHMI | Yes (incl reboot) | Maintained | Modbus | Output | Netvar | dwSend2.2 | [11 empty] | 0
|  | 2.02 | MST | Main Vang A | F0202_MnBmVng.bo_VangA | // bHMI | No | Momentary | PLC | Dig output | Contact |  |  |  |  | MST |  |  | Hawe PSV valve | 28.02.02.v1 | 2 | AMP 24 K4 pin3/4 | 5
|  | 2.02 | MST | Main Vang B | F0202_MnBmVng.bo_VangB | // bHMI | No | Momentary | PLC | Dig output | Contact |  |  |  |  | MST |  |  | Hawe PSV valve | 28.02.02.v1 | 2 | AMP 24 K4 pin1/2 | 5
|  | 2.02 | HLMps | Joystick Main Vang Helmstation Ps | HlmPs.ii0202_JstckMnBmVng | // iHMI | No | Bit's | PLC | Ana input | Potentiom. |  |  |  | HLMps | Helmstation PS | 28.50.01.m | 3 |  |  |  | Terminal strip
|  | 2.02 | HLMps | Joystick out of center Main Vang Helmstation Ps | HlmPs.bi0202_JstckOOCMnBmVng | // bHMI | No | Momentary | PLC | Dig input | Contact |  |  |  | HLMps | Helmstation PS | 28.50.02.m | 1 |  |  |  | Terminal strip
|  | 2.02 | HLMsb | Joystick Main Vang Helmstation Sb | HlmSb.ii0202_JstckMnBmVng | // iHMI | No | Bit's | PLC | Ana input | Potentiom. |  |  |  | HLMsb | Helmstation SB | 28.51.01.m | 3 |  |  |  | Terminal strip
|  | 2.02 | HLMsb | Joystick out of center Main Vang Helmstation Sb | HlmSb.bi0202_JstckOOCMnBmVng | // bHMI | No | Momentary | PLC | Dig input | Contact |  |  |  | HLMsb | Helmstation SB | 28.51.02.m | 1 |  |  |  | Terminal strip
|  | 2.02 | KEEL | Joystick Main Vang Race cockpit | RaceCp.ii0202_JstckMnBmVng | // iHMI | No | Bit's | PLC | Ana input | Potentiom. |  |  |  | KEEL | Race cockpit | 28.52.01.m | 3 |  |  |  | Terminal strip
|  | 2.02 | KEEL | Joystick out of center Main Vang Race cockpit | RaceCp.bi0202_JstckOOCMnBmVng | // bHMI | No | Momentary | PLC | Dig input | Contact |  |  |  | KEEL | Race cockpit | 28.52.02.m | 1 |  |  |  | Terminal strip
| ¿ | 2.02 | RCMain | Button Main Vang Up Main sail remote | RCMain.bi0202_BtnMnBmVngUp | // bHMI | No | Momentary | Remote | Input | Busvar |  |  |  | MAIN | RCMain | 28.92.32
| ¿ | 2.02 | RCMain | Button Main Vang Down Main sail remote | RCMain.bi0202_BtnMnBmVngDwn | // bHMI | No | Momentary | Remote | Input | Busvar |  |  |  | MAIN | RCMain | 28.92.32
|  | 2.02-LC | MST | Main Vang Pressure sensor | F0202_MnBmVng.ii_SnsrPT | // iHMI | No | Bit's | PLC | Ana input | 4-20mA |  |  | Sensor |  | MST |  |  | Sensor | 28.02.02.PT | 3 | M12 4p 90 deg conn. ¿ | ¿
|  | 2.02-LC | Netvar | Main Vang Actual Load | F0202_MnBmVng.wo_ActLoad_10kg | // wHMI | No | 10Kg | Modbus | Output | Netvar | dwSend ¿
|  | 2.02-LC | MST | Main Vang Pressure sensor 2 | F0202_MnBmVng.ii_SnsrPT2 | // iHMI | No | Bit's | PLC | Ana input | 4-20mA |  |  | Sensor |  | MST |  |  | Sensor | 28.02.02.PT2 | 3 | M12 4p 90 deg conn. ¿ | ¿
|  | 2.02-LC | Netvar | Main Vang Actual Load 2 | F0202_MnBmVng.wo_ActLoad2_10kg | // wHMI | No | 10Kg | Modbus | Output | Netvar | dwSend ¿
|  | 2.02-Pos | MST | Main Vang Position sensor | F0202_MnBmVng.ii_SnsrPos | // iHMI | No | Bit's | CAN | Input | Canbus |  |  | Sensor | JB. | JB.2.02 ¿ | 28.84.30 | 3 | Sensor | 28.02.02.s1 ¿ | 4 | M12 5p straight conn. | ¿
|  | 2.02-Pos | Netvar | Main Vang Actual Position millimeter | F0202_MnBmVng.wo_ActPos_mm | // wHMI | No | mm | Modbus | Output | Netvar | dwSend ¿
|  | 2.02-Pos | Netvar | Main Vang Actual Position Permille | F0202_MnBmVng.wo_ActPos_pm | // wHMI | No | ‰ | Modbus | Output | Netvar | dwSend ¿
|  | 2.03 | Netvar | Enable 2.03 HMI Extern Main checkstay deflector | CommTE.bi0203_EnblMnChckstyDflctr |  | No | Pulse | Modbus | Input | Netvar | dwRcve2.3 | [11 empty] | 0
|  | 2.03 | Netvar | Enable 2.03 Status HMI Main checkstay deflector | F0203_MnChckstyDflctr.bo_Enable | // bHMI | Yes (incl reboot) | Maintained | Modbus | Output | Netvar | dwSend2.3 | [11 empty] | 0
|  | 2.03 | MST | Main checkstay deflector A | F0203_MnChckstyDflctr.bo_CylA | // bHMI | No | Momentary | PLC | Dig output | Contact |  |  |  |  | MST |  |  | Hawe PSV valve | 28.02.03.v1 | 2 | AMP 24 K4 pin3/4 | 5
|  | 2.03 | MST | Main checkstay deflector B | F0203_MnChckstyDflctr.bo_CylB | // bHMI | No | Momentary | PLC | Dig output | Contact |  |  |  |  | MST |  |  | Hawe PSV valve | 28.02.03.v1 | 2 | AMP 24 K4 pin1/2 | 5
| ¿ | 2.03 | HLMps | Button Main checkstay deflector pull Helmstation Ps | HlmPs.bi0203_BtnMnChckstyDflctrPull | // bHMI | No | Momentary | PLC | Dig input | Contact |  |  |  | HLMps | Helmstation PS | 28.50.03.m | 1 |  |  |  | Terminal strip
| ¿ | 2.03 | HLMps | Button Main checkstay deflector ease Helmstation Ps | HlmPs.bi0203_BtnMnChckstyDflctrEase | // bHMI | No | Momentary | PLC | Dig input | Contact |  |  |  | HLMps | Helmstation PS | 28.50.03.m | 1 |  |  |  | Terminal strip
| ¿ | 2.03 | RCMain | Button Main checkstay deflector pull Main sail remote | RCMain.bi0203_BtnMnChckstyDflctrPull | // bHMI | No | Momentary | Remote | Input | Busvar |  |  |  | MAIN | RCMain | 28.92.32
| ¿ | 2.03 | RCMain | Button Main checkstay deflector ease Main sail remote | RCMain.bi0203_BtnMnChckstyDflctrEase | // bHMI | No | Momentary | Remote | Input | Busvar |  |  |  | MAIN | RCMain | 28.92.32
|  | 2.03-LC | MST | Main checkstay deflector Pressure sensor | F0203_MnChckstyDflctr.ii_SnsrPT | // iHMI | No | Bit's | PLC | Ana input | 4-20mA |  |  | Sensor |  | MST |  |  | Sensor | 28.02.03.PT | 3 | M12 4p 90 deg conn. ¿ | ¿
|  | 2.03-LC | Netvar | Main checkstay deflector Actual Load | F0203_MnChckstyDflctr.wo_ActLoad_10kg | // wHMI | No | 10Kg | Modbus | Output | Netvar | dwSend ¿
|  | 2.03-LC | MST | Main checkstay deflector load cell | F0203_MnChckstyDflctr.ii_SnsrLC | // iHMI | No | Bit's | CAN | Input | Canbus |  |  | Sensor | JB.2.04-Pos | JB.2.03-LC | 28.84.35 | 3 | Sensor | 28.02.03.LC | 4 | M12 5p straight conn. ¿ | ¿
|  | 2.03-LC | Netvar | Main checkstay deflector Actual Load | F0203_MnChckstyDflctr.wo_ActLoad_10kg | // wHMI | No | 10Kg | Modbus | Output | Netvar | dwSend ¿
|  | 2.03-Pos | MST | Main checkstay deflector Position sensor | F0203_MnChckstyDflctr.ii_SnsrPos | // iHMI | No | Bit's | CAN | Input | Canbus |  |  | Sensor |  | #N/A |  |  | Sensor | 28.84.51 | 4 | M12 5p straight conn. | ¿
|  | 2.03-Pos | Netvar | Main checkstay deflector Actual Position millimeter | F0203_MnChckstyDflctr.wo_ActPos_mm | // wHMI | No | mm | Modbus | Output | Netvar | dwSend ¿
|  | 2.03-Pos | Netvar | Main checkstay deflector Actual Position Permille | F0203_MnChckstyDflctr.wo_ActPos_pm | // wHMI | No | ‰ | Modbus | Output | Netvar | dwSend ¿
|  | 2.04 | Netvar | Enable 2.04 HMI Extern Main boom preventer | CommTE.bi0204_EnblMnBmPrvntr |  | No | Pulse | Modbus | Input | Netvar | dwRcve2.4 | [11 empty] | 0
|  | 2.04 | Netvar | Enable 2.04 Status HMI Main boom preventer | F0204_MnBmPrvntr.bo_Enable | // bHMI | Yes (incl reboot) | Maintained | Modbus | Output | Netvar | dwSend2.4 | [11 empty] | 0
|  | 2.04 | MST | Main boom preventer A | F0204_MnBmPrvntr.bo_CylA | // bHMI | No | Momentary | PLC | Dig output | Contact |  |  |  |  | MST |  |  | Hawe PSV valve | 28.02.04.v1 | 2 | AMP 24 K4 pin3/4 | 5
|  | 2.04 | MST | Main boom preventer B | F0204_MnBmPrvntr.bo_CylB | // bHMI | No | Momentary | PLC | Dig output | Contact |  |  |  |  | MST |  |  | Hawe PSV valve | 28.02.04.v1 | 2 | AMP 24 K4 pin1/2 | 5
|  | 2.04 | HLMps | Joystick Main boom preventer Helmstation Ps | HlmPs.ii0204_JstckMnBmPrvntr | // iHMI | No | Bit's | PLC | Ana input | Potentiom. |  |  |  | HLMps | Helmstation PS | 28.50.01.m | 3 |  |  |  | Terminal strip
|  | 2.04 | HLMps | Joystick out of center Main boom preventer Helmstation Ps | HlmPs.bi0204_JstckOOCMnBmPrvntr | // bHMI | No | Momentary | PLC | Dig input | Contact |  |  |  | HLMps | Helmstation PS | 28.50.02.m | 1 |  |  |  | Terminal strip
|  | 2.04 | HLMsb | Joystick Main boom preventer Helmstation Sb | HlmSb.ii0204_JstckMnBmPrvntr | // iHMI | No | Bit's | PLC | Ana input | Potentiom. |  |  |  | HLMsb | Helmstation SB | 28.51.01.m | 3 |  |  |  | Terminal strip
|  | 2.04 | HLMsb | Joystick out of center Main boom preventer Helmstation Sb | HlmSb.bi0204_JstckOOCMnBmPrvntr | // bHMI | No | Momentary | PLC | Dig input | Contact |  |  |  | HLMsb | Helmstation SB | 28.51.02.m | 1 |  |  |  | Terminal strip
|  | 2.04 | KEEL | Joystick Main boom preventer Race cockpit | RaceCp.ii0204_JstckMnBmPrvntr | // iHMI | No | Bit's | PLC | Ana input | Potentiom. |  |  |  | KEEL | Race cockpit | 28.52.01.m | 3 |  |  |  | Terminal strip
|  | 2.04 | KEEL | Joystick out of center Main boom preventer Race cockpit | RaceCp.bi0204_JstckOOCMnBmPrvntr | // bHMI | No | Momentary | PLC | Dig input | Contact |  |  |  | KEEL | Race cockpit | 28.52.02.m | 1 |  |  |  | Terminal strip
| ¿ | 2.04 | RCMain | Button Main boom preventer pull Main sail remote | RCMain.bi0204_BtnMnBmPrvntrPull | // bHMI | No | Momentary | Remote | Input | Busvar |  |  |  | MAIN | RCMain | 28.92.32
| ¿ | 2.04 | RCMain | Button Main boom preventer ease Main sail remote | RCMain.bi0204_BtnMnBmPrvntrEase | // bHMI | No | Momentary | Remote | Input | Busvar |  |  |  | MAIN | RCMain | 28.92.32
|  | 2.04-LC | MST | Main boom preventer Pressure sensor | F0204_MnBmPrvntr.ii_SnsrPT | // iHMI | No | Bit's | PLC | Ana input | 4-20mA |  |  | Sensor |  | MST |  |  | Sensor | 28.02.04.PT | 3 | M12 4p 90 deg conn. ¿ | ¿
|  | 2.04-LC | Netvar | Main boom preventer Actual Load | F0204_MnBmPrvntr.wo_ActLoad_10kg | // wHMI | No | 10Kg | Modbus | Output | Netvar | dwSend ¿
|  | 2.04-Pos | MST | Main boom preventer Position sensor | F0204_MnBmPrvntr.ii_SnsrPos | // iHMI | No | Bit's | CAN | Input | Canbus |  |  | Sensor |  | #N/A |  |  | Sensor | 28.84.33 | 4 | M12 5p straight conn. | ¿
|  | 2.04-Pos | Netvar | Main boom preventer Actual Position millimeter | F0204_MnBmPrvntr.wo_ActPos_mm | // wHMI | No | mm | Modbus | Output | Netvar | dwSend ¿
|  | 2.04-Pos | Netvar | Main boom preventer Actual Position Permille | F0204_MnBmPrvntr.wo_ActPos_pm | // wHMI | No | ‰ | Modbus | Output | Netvar | dwSend ¿
|  | 2.05 | Netvar | Enable 2.05 HMI Extern Main Cunningham | CommTE.bi0205_EnblMnCnnnghm |  | No | Pulse | Modbus | Input | Netvar | dwRcve2.5 | [11 empty] | Control on main mast (tack)
|  | 2.05 | Netvar | Enable 2.05 Status HMI Main Cunningham | F0205_MnCnnnghm.bo_Enable | // bHMI | Yes (incl reboot) | Maintained | Modbus | Output | Netvar | dwSend2.5 | [11 empty] | Control on main mast (tack)
|  | 2.05 | MST | Main Cunningham A | F0205_MnCnnnghm.bo_CylA | // bHMI | No | Momentary | PLC | Dig output | Contact |  |  |  |  | MST |  |  | Hawe PSV valve | 28.02.05.v1 | 2 | AMP 24 K4 pin3/4 | 5
|  | 2.05 | MST | Main Cunningham B | F0205_MnCnnnghm.bo_CylB | // bHMI | No | Momentary | PLC | Dig output | Contact |  |  |  |  | MST |  |  | Hawe PSV valve | 28.02.05.v1 | 2 | AMP 24 K4 pin1/2 | 5
| ¿ | 2.05 | MST | Button Main Cunningham Pull | F0205_MnCnnnghm.bi_BtnPull | // bHMI | No | Momentary | PLC | Dig input | Contact |  |  |  | MST | Main mast | 28.60.00.m1 | 2 | ¿ |  | 2 | Wired |  | Control on main mast (tack)
| ¿ | 2.05 | MST | Button Main Cunningham Ease | F0205_MnCnnnghm.bi_BtnEase | // bHMI | No | Momentary | PLC | Dig input | Contact |  |  |  | MST | Main mast | 28.60.00.m1 | 1 | ¿ |  | 2 | Wired |  | Control on main mast (tack)
| ¿ | 2.05 | MST | Button Main Cunningham Pull 2 | F0205_MnCnnnghm.bi_BtnPull2 | // bHMI | No | Momentary | PLC | Dig input | Contact |  |  |  | MST | Main mast | 28.60.00.m2 | 2 | ¿ |  | 2 | Wired |  | Control on main mast (tack)
| ¿ | 2.05 | MST | Button Main Cunningham Ease 2 | F0205_MnCnnnghm.bi_BtnEase2 | // bHMI | No | Momentary | PLC | Dig input | Contact |  |  |  | MST | Main mast | 28.60.00.m2 | 1 | ¿ |  | 2 | Wired |  | Control on main mast (tack)
| ¿ | 2.05 | RCMain | Button Main Cunningham pull Main sail remote | RCMain.bi0205_BtnMnCnnnghmPull | // bHMI | No | Momentary | Remote | Input | Busvar |  |  |  | MAIN | RCMain | 28.92.32
| ¿ | 2.05 | RCMain | Button Main Cunningham ease Main sail remote | RCMain.bi0205_BtnMnCnnnghmEase | // bHMI | No | Momentary | Remote | Input | Busvar |  |  |  | MAIN | RCMain | 28.92.32
|  | 2.05-LC | MST | Main Cunningham Pressure sensor | F0205_MnCnnnghm.ii_SnsrPT | // iHMI | No | Bit's | PLC | Ana input | 4-20mA |  |  | Sensor |  | MST |  |  | Sensor | 28.02.05.PT | 3 | M12 4p 90 deg conn. ¿ | ¿
|  | 2.05-LC | Netvar | Main Cunningham Actual Load | F0205_MnCnnnghm.wo_ActLoad_10kg | // wHMI | No | 10Kg | Modbus | Output | Netvar | dwSend ¿
|  | 2.05-Pos | MST | Main Cunningham Position sensor | F0205_MnCnnnghm.ii_SnsrPos | // iHMI | No | Bit's | CAN | Input | Canbus |  |  | Sensor |  | #N/A |  |  | Sensor | 28.84.50 | 4 | M12 5p straight conn. | ¿
|  | 2.05-Pos | Netvar | Main Cunningham Actual Position millimeter | F0205_MnCnnnghm.wo_ActPos_mm | // wHMI | No | mm | Modbus | Output | Netvar | dwSend ¿
|  | 2.05-Pos | Netvar | Main Cunningham Actual Position Permille | F0205_MnCnnnghm.wo_ActPos_pm | // wHMI | No | ‰ | Modbus | Output | Netvar | dwSend ¿
|  | 2.06 | Netvar | Enable 2.06 HMI Extern Blade tweaker PS | CommTE.bi0206_EnblBldTwkrPs |  | No | Pulse | Modbus | Input | Netvar | dwRcve2.6 | [11 empty] | Combined contorl with 2.07
|  | 2.06 | Netvar | Enable 2.06 Status HMI Blade tweaker PS | F0206_BldTwkrPs.bo_Enable | // bHMI | Yes (incl reboot) | Maintained | Modbus | Output | Netvar | dwSend2.6 | [11 empty] | Combined contorl with 2.07
|  | 2.06 | MST | Blade tweaker PS A | F0206_BldTwkrPs.bo_CylA | // bHMI | No | Momentary | PLC | Dig output | Contact |  |  |  |  | MST |  |  | Hawe PSV valve | 28.02.06.v1 | 2 | AMP 24 K4 pin3/4 | 5
|  | 2.06 | MST | Blade tweaker PS B | F0206_BldTwkrPs.bo_CylB | // bHMI | No | Momentary | PLC | Dig output | Contact |  |  |  |  | MST |  |  | Hawe PSV valve | 28.02.06.v1 | 2 | AMP 24 K4 pin1/2 | 5
|  | 2.06 | KEEL | Joystick Blade tweaker PS Race cockpit | RaceCp.ii0206_JstckBldTwkrPs | // iHMI | No | Bit's | PLC | Ana input | Potentiom. |  |  |  | KEEL | Race cockpit | 28.52.01.m | 3 |  |  |  | Terminal strip
|  | 2.06 | KEEL | Joystick out of center Blade tweaker PS Race cockpit | RaceCp.bi0206_JstckOOCBldTwkrPs | // bHMI | No | Momentary | PLC | Dig input | Contact |  |  |  | KEEL | Race cockpit | 28.52.02.m | 1 |  |  |  | Terminal strip
| ¿ | 2.06 | RCHead | Button Blade tweaker PS pull Head sail remote | RCHead.bi0206_BtnBldTwkrPsPull | // bHMI | No | Momentary | Remote | Input | Busvar |  |  |  | MAIN | RCHead | 28.92.31
| ¿ | 2.06 | RCHead | Button Blade tweaker PS ease Head sail remote | RCHead.bi0206_BtnBldTwkrPsEase | // bHMI | No | Momentary | Remote | Input | Busvar |  |  |  | MAIN | RCHead | 28.92.31
|  | 2.06-LC | MST | Blade tweaker PS Pressure sensor | F0206_BldTwkrPs.ii_SnsrPT | // iHMI | No | Bit's | PLC | Ana input | 4-20mA |  |  | Sensor |  | MST |  |  | Sensor | 28.02.06.PT | 3 | M12 4p 90 deg conn. ¿ | ¿
|  | 2.06-LC | Netvar | Blade tweaker PS Actual Load | F0206_BldTwkrPs.wo_ActLoad_10kg | // wHMI | No | 10Kg | Modbus | Output | Netvar | dwSend ¿
|  | 2.06-Pos | MST | Blade tweaker PS Position sensor | F0206_BldTwkrPs.ii_SnsrPos | // iHMI | No | Bit's | CAN | Input | Canbus |  |  | Sensor |  | #N/A |  |  | Sensor | 28.82.30 | 4 | M12 5p straight conn. | ¿
|  | 2.06-Pos | Netvar | Blade tweaker PS Actual Position millimeter | F0206_BldTwkrPs.wo_ActPos_mm | // wHMI | No | mm | Modbus | Output | Netvar | dwSend ¿
|  | 2.06-Pos | Netvar | Blade tweaker PS Actual Position Permille | F0206_BldTwkrPs.wo_ActPos_pm | // wHMI | No | ‰ | Modbus | Output | Netvar | dwSend ¿
|  | 2.07 | MST | Blade tweaker SB A | F0207_BldTwkrSb.bo_CylA | // bHMI | No | Momentary | PLC | Dig output | Contact |  |  |  |  | MST |  |  | Hawe PSV valve | 28.02.07.v1 | 2 | AMP 24 K4 pin3/4 | 5
|  | 2.07 | MST | Blade tweaker SB B | F0207_BldTwkrSb.bo_CylB | // bHMI | No | Momentary | PLC | Dig output | Contact |  |  |  |  | MST |  |  | Hawe PSV valve | 28.02.07.v1 | 2 | AMP 24 K4 pin1/2 | 5
|  | 2.07-LC | MST | Blade tweaker SB Pressure sensor | F0207_BldTwkrSb.ii_SnsrPT | // iHMI | No | Bit's | PLC | Ana input | 4-20mA |  |  | Sensor |  | MST |  |  | Sensor | 28.02.07.PT | 3 | M12 4p 90 deg conn. ¿ | ¿
|  | 2.07-LC | Netvar | Blade tweaker SB Actual Load | F0207_BldTwkrSb.wo_ActLoad_10kg | // wHMI | No | 10Kg | Modbus | Output | Netvar | dwSend ¿
|  | 2.07-Pos | MST | Blade tweaker SB Position sensor | F0207_BldTwkrSb.ii_SnsrPos | // iHMI | No | Bit's | CAN | Input | Canbus |  |  | Sensor |  | #N/A |  |  | Sensor | 28.83.30 | 4 | M12 5p straight conn. | ¿
|  | 2.07-Pos | Netvar | Blade tweaker SB Actual Position millimeter | F0207_BldTwkrSb.wo_ActPos_mm | // wHMI | No | mm | Modbus | Output | Netvar | dwSend ¿
|  | 2.07-Pos | Netvar | Blade tweaker SB Actual Position Permille | F0207_BldTwkrSb.wo_ActPos_pm | // wHMI | No | ‰ | Modbus | Output | Netvar | dwSend ¿
|  | E2.01 | Netvar | Enable E2.01 HMI Extern Blade sheet captive winch PS | CommTE.bi0E2.01_EnblBldShtPs |  | No | Pulse | Modbus | Input | Netvar | dwRcveE.1 | [11 empty] | 0
|  | E2.01 | Netvar | Enable E2.01 Status HMI Blade sheet captive winch PS | FE201_BldShtPs.bo_Enable | // bHMI | Yes (incl reboot) | Maintained | Modbus | Output | Netvar | dwSendE.1 | [11 empty] | 0
|  | E2.01 | HYP | Power Enable E2.01 Blade sheet captive winch PS | FE201_BldShtPs.bo_PwrEnable | // bHMI | Yes (incl reboot) | Maintained | PLC | Dig output | Contact |  |  | M-0-A relay | HYP | JB.E2.01 | 28.E2.01.Pwr | 1 | Aradex drive | 28.E2.01.ST1 | 1 | ST1 connector | 4 | interface relay
|  | E2.01 | HYP | Power Enable relay status E2.01 Blade sheet captive winch PS | FE201_BldShtPs.bo_RelayStatus | // bHMI | No | Momentary | PLC | Dig input | Contact |  |  | CTL (M-0-A relay) | HYP | [8 empty] | interface relay auxiliary contact
|  | E2.01 | HYP | Blade sheet captive winch PS Pull | FE201_BldShtPs.bo_Ease | // bHMI | No | Momentary | PLC | Dig output | Contact |  |  | Isolated Relay output | HYP | JB.E2.01 | 28.E2.01.m1 | 1 | Aradex drive | 28.E2.01.ST1 | 1 | ST1 connector | 4
|  | E2.01 | HYP | Blade sheet captive winch PS Ease | FE201_BldShtPs.bo_Pull | // bHMI | No | Momentary | PLC | Dig output | Contact |  |  | Isolated Relay output | HYP | JB.E2.01 | 28.E2.01.m1 | 1 | Aradex drive | 28.E2.01.ST1 | 1 | ST1 connector | 4
|  | E2.01 | HYP | Blade sheet captive winch PS Speed | FE201_BldShtPs.io_Spd |  | No | Bit's | PLC | ana output | 4-20mA |  |  |  | HYP | JB.E2.01 | 28.E2.01.m1 | 2 | Aradex drive | 28.E2.01.ST1 | 2 | ST1 connector | 4
|  | E2.01 | HYP | Blade sheet captive winch PS Torque | FE201_BldShtPs.io_Trq |  | No | Bit's | PLC | ana output | 0-10V |  |  |  | HYP | JB.E2.01 | 28.E2.01.m1 | 2 | Aradex drive | 28.E2.01.ST1 | 2 | ST1 connector | 4
|  | E2.01 | HYP | Blade sheet captive winch PS Brake 1 | FE201_BldShtPs.bi_Brk1 | // bHMI | No | Momentary | CAN | Input | Canbus |  |  |  | JB.E2.01 | Filterbox E2.01 | 28.E2.01.Bk |  | Brake 1 | 28.E2.01.Bk1 | 2 | Wired
|  | E2.01 | HYP | Blade sheet captive winch PS Brake 2 | FE201_BldShtPs.bi_Brk2 | // bHMI | No | Momentary | CAN | Input | Canbus |  |  |  | JB.E2.01 | Filterbox E2.01 | 28.E2.01.Bk |  | Brake 2 | 28.E2.01.Bk2 | 2 | Wired
|  | E2.01-Dti | HYP | Blade sheet captive winch PS Drum Tension Indic. | FE201_BldShtPs.bi_SnsrDti | // bHMI | No | Momentary | PLC | Dig input | Contact |  |  | Sensor | HYP | JB.E2.01 | 28.E2.01.m1 | 1 | sensor | 28.E2.01.s3 | 5 | Wired | 2
|  | E2.01-In | HYP | Blade sheet captive winch PS Inner limit | FE201_BldShtPs.bi_SnsrIn | // bHMI | No | Momentary | PLC | Dig input | Contact |  |  | Sensor | HYP | JB.E2.01 | 28.E2.01.m1 | 1 | sensor | 28.E2.01.s1 | 4 | Terminal strip
|  | E2.01-Out | HYP | Blade sheet captive winch PS Outer limit | FE201_BldShtPs.bi_SnsrOut | // bHMI | No | Momentary | PLC | Dig input | Contact |  |  | Sensor | HYP | JB.E2.01 | 28.E2.01.m1 | 1 | sensor | 28.E2.01.s2 | 4 | Terminal strip
|  | E2.01-Dti | Netvar | Blade sheet captive winch PS Drum Tension Alarm | FE201_BldShtPs.bo_DrumTensionAlarm | // bHMI Alarm | No | Momentary | Modbus | Output | Netvar | dwSend ¿ .0 |  | Alarm
|  | E2.01-In | Netvar | Blade sheet captive winch PS Inner Alarm | FE201_BldShtPs.bo_OverRunInAlarm | // bHMI Alarm | No | Momentary | Modbus | Output | Netvar | dwSend ¿ .1 |  | Alarm
|  | E2.01-Out | Netvar | Blade sheet captive winch PS Outer Alarm | FE201_BldShtPs.bo_OverRunOutAlarm | // bHMI Alarm | No | Momentary | Modbus | Output | Netvar | dwSend ¿ .2 |  | Alarm
|  | E2.01 | HYP | Blade sheet captive winch PS Manual control | FE201_BldShtPs.bi_MnlCtrl | // bHMI | No | Momentary | PLC | Dig input | Contact |  |  | Switch | HYP | JB.E2.01 | 28.E2.01.m1 | 1 |  |  |  | Wired
|  | E2.01 | HYP | Blade sheet captive winch PS Actual speed | FE201_BldShtPs.ii_ActSpd | // iHMI | No | Rpm | CAN | Input | Canbus |  |  |  | JB.E2.03-Pos | JB.E2.01 | 28.82.10 |  | Motor | 28.E2.01.ST2 |  | Wired
|  | E2.01 | HYP | Blade sheet captive winch PS Actual Torque | FE201_BldShtPs.ii_ActTrq | // iHMI | No | Nm | CAN | Input | Canbus |  |  |  | JB.E2.03-Pos | JB.E2.01 | 28.82.10 |  | Motor | 28.E2.01.ST2 |  | Wired
|  | E2.01 | HYP | Blade sheet captive winch PS Igbt Temperatuur | FE201_BldShtPs.ii_IgbtTemp | // iHMI | No | Nm | CAN | Input | Canbus |  |  |  | JB.E2.03-Pos | JB.E2.01 | 28.82.10 |  | Motor | 28.E2.01.ST2 |  | Wired
|  | E2.01 | HYP | Blade sheet captive winch PS Ease Speed setpoint | FE201_BldShtPs.io_EaseSpdStp | // iHMI | yes | Rpm | CAN | Output | Canbus |  |  |  | JB.E2.03-Pos | JB.E2.01 | 28.82.10 |  | Aradex drive | 28.E2.01.ST1 |  | ST1 connector | 4
|  | E2.01 | HYP | Blade sheet captive winch PS Pull Speed setpoint | FE201_BldShtPs.io_PullSpdStp | // iHMI | yes | Rpm | CAN | Output | Canbus |  |  |  | JB.E2.03-Pos | JB.E2.01 | 28.82.10 |  | Aradex drive | 28.E2.01.ST1 |  | ST1 connector | 4
|  | E2.01 | HYP | Blade sheet captive winch PS Ease Torque setpoint | FE201_BldShtPs.io_EaseTrqStp | // iHMI | No | Nm | CAN | Output | Canbus |  |  |  | JB.E2.03-Pos | JB.E2.01 | 28.82.10 |  | Aradex drive | 28.E2.01.ST1 |  | ST1 connector | 4
|  | E2.01 | HYP | Blade sheet captive winch PS Pull Torque setpoint | FE201_BldShtPs.io_PullTrqStp | // iHMI | No | Nm | CAN | Output | Canbus |  |  |  | JB.E2.03-Pos | JB.E2.01 | 28.82.10 |  | Aradex drive | 28.E2.01.ST1 |  | ST1 connector | 4
|  | E2.01 | KEEL | Joystick Blade sheet captive winch PS Race cockpit | RaceCp.iiE201_JstckBldShtPs | // iHMI | No | Bit's | PLC | Ana input | Potentiom. |  |  |  | KEEL | Race cockpit | 28.52.01.m | 3 |  |  |  | Terminal strip
|  | E2.01 | KEEL | Joystick out of center Blade sheet captive winch PS Race cockpit | RaceCp.biE201_JstckOOCBldShtPs | // bHMI | No | Momentary | PLC | Dig input | Contact |  |  |  | KEEL | Race cockpit | 28.52.02.m | 1 |  |  |  | Terminal strip
|  | E2.01 | RCHead | Joystick Blade sheet captive winch PS Head sail remote | RCHead.iiE201_JstckBldShtPs | // iHMI | No | Bit's | Remote | Input | Busvar |  |  |  | MAIN | RCHead | 28.92.31
|  | E2.01 | RCHead | Joystick out of center Blade sheet captive winch PS Head sail remote | RCHead.biE201_JstckOOCBldShtPs | // bHMI | No | Momentary | Remote | Input | Busvar |  |  |  | MAIN | RCHead | 28.92.31
|  | E2.01-Pos | HYP | Blade sheet captive winch PS Position sensor | FE201_BldShtPs.ii_SnsrPos | // iHMI | No | Bit's | CAN | Input | Canbus |  |  | Sensor |  | JB.E2.01 |  |  | Sensor | 28.82.11 | 4 | M12 5p straight conn. | ¿
|  | E2.01-Pos | Netvar | Blade sheet captive winch PS Actual Position millimeter | FE201_BldShtPs.wo_ActPos_mm | // wHMI | No | mm | Modbus | Output | Netvar | dwSend ¿
|  | E2.01-Pos | Netvar | Blade sheet captive winch PS Actual Position Permille | FE201_BldShtPs.wo_ActPos_pm | // wHMI | No | ‰ | Modbus | Output | Netvar | dwSend ¿
|  | E2.02 | HYP | Blade sheet ps feeder Ease | FE202_BldShtFdrPs.bo_Ease | // bHMI | No | Momentary | PLC | Dig output | Contact |  |  | Isolated Relay output | JB.E2.01 | JB.E2.02 | 28.E2.02.m1 | 1 | Borgwarner drive | 28.E2.02.IO | 1 | Molex connector | 4
|  | E2.02 | HYP | Blade sheet ps feeder Pull | FE202_BldShtFdrPs.bo_Pull | // bHMI | No | Momentary | PLC | Dig output | Contact |  |  | Isolated Relay output | JB.E2.01 | JB.E2.02 | 28.E2.02.m1 | 1 | Borgwarner drive | 28.E2.02.IO | 1 | Molex connector | 4
|  | E2.02 | HYP | Blade sheet ps feeder Ease Torque setpoint | FE202_BldShtFdrPs.io_EaseTrqStp | // iHMI | yes | Nm | CAN | Output | Canbus |  |  |  | JB.E2.11 | JB.E2.02 | 28.82.13 |  | Borgwarner drive | 28.E2.02.IO | 1 | Molex connector | 4
|  | E2.02 | HYP | Blade sheet ps feeder Pull Torque setpoint | FE202_BldShtFdrPs.io_PullTrqStp | // iHMI | yes | Nm | CAN | Output | Canbus |  |  |  | JB.E2.11 | JB.E2.02 | 28.82.13 |  | Borgwarner drive | 28.E2.02.IO | 1 | Molex connector | 4
|  | E2.02 | HYP | Blade sheet ps feeder Actual Speed | FE202_BldShtFdrPs.ii_ActSpd | // iHMI | No | Rpm | CAN | Input | Canbus |  |  |  | JB.E2.11 | JB.E2.02 | 28.82.13 |  | Motor | 28.E2.02.Enc | 1 | Encoder
|  | E2.02 | HYP | Blade sheet ps feeder Actual Torque | FE202_BldShtFdrPs.ii_ActTrq | // iHMI | No | Nm | CAN | Input | Canbus |  |  |  | JB.E2.11 | JB.E2.02 | 28.82.13 |  | Motor | 28.E2.02.Enc | 1 | Encoder
|  | E2.02-LC | HYP | Blade sheet ps feeder load cell | FE202_BldShtFdrPs.ii_SnsrLC | // iHMI | No | Bit's | PLC | Ana input | 4-20mA |  |  | Sensor | HYP | JB.E2.02 ¿ | 28.E2.02.m1¿ | 3 | Sensor | 28.E2.02.LC | 3 | M12 4p 90 deg conn. ¿ | ¿
|  | E2.02-LC | Netvar | Blade sheet ps feeder Actual Load | FE202_BldShtFdrPs.wo_ActLoad_10kg | // wHMI | No | 10Kg | Modbus | Output | Netvar | dwSend ¿
|  | E2.12 | Netvar | Enable E2.12 HMI Extern Primary deck winch PS | CommTE.bi0E2.12_EnblPrmryWnchPs |  | No | Pulse | Modbus | Input | Netvar | dwRcveE.12 | [11 empty] | 0
|  | E2.12 | Netvar | Enable E2.12 Status HMI Primary deck winch PS | FE212_PrmryWnchPs.bo_Enable | // bHMI | Yes (incl reboot) | Maintained | Modbus | Output | Netvar | dwSendE.12 | [11 empty] | 0
|  | E2.12 | HYP | Power Enable E2.12 Primary deck winch PS | FE212_PrmryWnchPs.bo_PwrEnable | // bHMI | Yes (incl reboot) | Maintained | PLC | Dig output | Contact |  |  | M-0-A relay | HYP | JB.E2.12 | 28.E2.12.Pwr | 1 | Borgwarner drive | 28.E2.12.IO | 2 | Molex connector | 4 | interface relay
|  | E2.12 | HYP | Power Enable relay status E2.12 Primary deck winch PS | FE212_PrmryWnchPs.bo_RelayStatus | // bHMI | No | Momentary | PLC | Dig input | Contact |  |  | CTL (M-0-A relay) | HYP | [8 empty] | interface relay auxiliary contact
|  | E2.12 | HYP | Primary deck winch PS motor Cw | FE212_PrmryWnchPs.ii_WnchCw | // iHMI Mqtt | No | Bit's | CAN | Input | Canbus |  |  |  | JB.E2.04 | JB.E2.12 | 28.82.15 |  | Borgwarner drive | 28.E2.12.IO | 1 | Molex connector | 4 | Cable harken supply
|  | E2.12 | HYP | Primary deck winch PS motor Ccw | FE212_PrmryWnchPs.ii_WnchCcw | // iHMI Mqtt | No | Bit's | CAN | Input | Canbus |  |  |  | JB.E2.04 | JB.E2.12 | 28.82.15 |  | Borgwarner drive | 28.E2.12.IO | 1 | Molex connector | 4 | Cable harken supply
| ¿ | E2.12 | HYP | Primary deck winch PS Speed setting 1 | FE212_PrmryWnchPs.io_SpdStp1 | // iHMI | yes | ‰ | CAN | Output | Canbus |  |  |  | JB.E2.04 | JB.E2.12 | 28.82.15 |  | Borgwarner drive | 28.E2.12.IO | 1 | Molex connector | 4 | Cable harken supply
| ¿ | E2.12 | HYP | Primary deck winch PS Speed setting 2 | FE212_PrmryWnchPs.io_SpdStp2 | // iHMI | yes | ‰ | CAN | Output | Canbus |  |  |  | JB.E2.04 | JB.E2.12 | 28.82.15 |  | Borgwarner drive | 28.E2.12.IO | 1 | Molex connector | 4 | Cable harken supply
| ¿ | E2.12 | HYP | Primary deck winch PS Speed setting 3 | FE212_PrmryWnchPs.io_SpdStp3 | // iHMI | yes | ‰ | CAN | Output | Canbus |  |  |  | JB.E2.04 | JB.E2.12 | 28.82.15 |  | Borgwarner drive | 28.E2.12.IO | 1 | Molex connector | 4 | Cable harken supply
|  | E2.12 | HYP | Primary deck winch PS Actual Speed | FE212_PrmryWnchPs.ii_ActSpd | // iHMI | No | rpm | CAN | Input | Canbus |  |  |  | JB.E2.04 | JB.E2.12 | 28.82.15 |  | Motor | 28.E2.12.Enc | 1 | Encoder | 4 | Cable harken supply
|  | E2.12 | HYP | Primary deck winch PS Actual Torque | FE212_PrmryWnchPs.ii_ActTrq | // iHMI | No | Nm | CAN | Input | Canbus |  |  |  | JB.E2.04 | JB.E2.12 | 28.82.15 |  | Motor | 28.E2.12.Enc | 1 | Encoder | 4 | Cable harken supply
| ¿ | E2.12 | HYP | Button 1 Primary deck winch PS | FE212_PrmryWnchPs.bi_Btn1 | // bHMI | No | Momentary | CAN | Input | Canbus |  |  |  | JB.E2.12 | JB.E2.12.Ds | 28.E2.12.m2 | 2 | Deck switch | 28.E2.12.c1 | 4 | Wired
| ¿ | E2.12 | HYP | Button 2 Primary deck winch PS | FE212_PrmryWnchPs.bi_Btn2 | // bHMI | No | Momentary | CAN | Input | Canbus |  |  |  | JB.E2.12 | JB.E2.12.Ds | 28.E2.12.m2 | 1 | Deck switch | 28.E2.12.c2 | 4 | Wired
| ¿ | E2.12 | HYP | Primary deck winch PS gear indication | FE212_PrmryWnchPs.bi_SnsrSpd | // bHMI | No | Momentary | CAN | Input | Canbus |  |  |  | JB.E2.12 | JB.E2.12.Ds | 28.E2.12.m2 | 3 | Winch gear sensor | 28.E2.12.s1 | 3 | K70 connector | 2 | 2m cable K70 connector harken supply
|  | E2.12-LC | HYP | Primary deck winch PS load cell | FE212_PrmryWnchPs.ii_SnsrLC | // iHMI | No | Bit's | CAN | Input | Canbus |  |  | Sensor | JB.E2.04 | JB.E2.12 | 28.82.15 | 3 | Sensor | 28.E2.12.s2 | 4 | Wired | 4
|  | E2.12-LC | Netvar | Primary deck winch PS Actual Load | FE212_PrmryWnchPs.wo_ActLoad_10kg | // wHMI | No | 10Kg | Modbus | Output | Netvar | dwSend ¿
|  | E2.12-BW | HYP | Primary deck winch PS backwind motor Cw | FE212_PrmryWnchPs.ii_WnchCw | // iHMI Mqtt | No | Bit's | CAN | Input | Canbus |  |  |  | JB.E2.12 | JB.E2.12-BW | 28.82.16 |  | Borgwarner drive | 28.E2.12-BW.IO | 1 | Molex connector | 4 | Cable harken supply
|  | E2.12-BW | HYP | Primary deck winch PS backwind motor Ccw | FE212_PrmryWnchPs.ii_WnchCcw | // iHMI Mqtt | No | Bit's | CAN | Input | Canbus |  |  |  | JB.E2.12 | JB.E2.12-BW | 28.82.16 |  | Borgwarner drive | 28.E2.12-BW.IO | 1 | Molex connector | 4 | Cable harken supply
| ¿ | E2.12-BW | HYP | Primary deck winch PS backwind Speed setting | FE212_PrmryWnchPs.io_SpdStpBW | // iHMI | yes | ‰ | CAN | Output | Canbus |  |  |  | JB.E2.12 | JB.E2.12 | 28.82.16 |  | Borgwarner drive | 28.E2.12-BW.IO | 1 | Molex connector | 4 | Cable harken supply
|  | E2.12-BW | HYP | Primary deck winch PS backwind Actual Speed | FE212_PrmryWnchPs.ii_ActSpd | // iHMI | No | rpm | CAN | Input | Canbus |  |  |  | JB.E2.12 | JB.E2.12 | 28.82.16 |  | Motor | 28.E2.12-BW.Enc | 1 | Encoder | 4 | Cable harken supply
|  | E2.12-BW | HYP | Primary deck winch PS backwind Actual Torque | FE212_PrmryWnchPs.ii_ActTrq | // iHMI | No | Nm | CAN | Input | Canbus |  |  |  | JB.E2.12 | JB.E2.12 | 28.82.16 |  | Motor | 28.E2.12-BW.Enc | 1 | Encoder | 4 | Cable harken supply
|  | E2.12-BW | HYP | Primary deck winch PS backwind brake | FE212_PrmryWnchPs.bi_Brk | // bHMI | No | Momentary | CAN | Input | Canbus |  |  |  | JB.E2.12 | JB.E2.12 | 28.82.16 | 2 | Brake | 28.E2.12-BW.Bk | 4 | Wired
| ¿ | E2.12-BW | HYP | Button 3 Primary deck winch PS backwind | FE212_PrmryWnchPs.bi_Btn3 | // bHMI | No | Momentary | CAN | Input | Canbus |  |  |  | JB.E2.12 | JB.E2.12.Ds | 28.E2.12.m2 | 1 | Deck switch | 28.E2.12.c3 | 4 | Wired
|  | E2.03 | Netvar | Enable E2.03 HMI Extern Staysail sheet captive winch PS | CommTE.bi0E2.03_EnblStyslShtPs |  | No | Pulse | Modbus | Input | Netvar | dwRcveE.3 | [11 empty] | 0
|  | E2.03 | Netvar | Enable E2.03 Status HMI Staysail sheet captive winch PS | FE203_StyslShtPs.bo_Enable | // bHMI | Yes (incl reboot) | Maintained | Modbus | Output | Netvar | dwSendE.3 | [11 empty] | 0
|  | E2.03 | HYP | Power Enable E2.03 Staysail sheet captive winch PS | FE203_StyslShtPs.bo_PwrEnable | // bHMI | Yes (incl reboot) | Maintained | PLC | Dig output | Contact |  |  | M-0-A relay | HYP | JB.E2.03 | 28.E2.03.Pwr | 1 | Aradex drive | 28.E2.03.ST1 | 1 | ST1 connector | 4 | interface relay
|  | E2.03 | HYP | Power Enable relay status E2.03 Staysail sheet captive winch PS | FE203_StyslShtPs.bo_RelayStatus | // bHMI | No | Momentary | PLC | Dig input | Contact |  |  | CTL (M-0-A relay) | HYP | [8 empty] | interface relay auxiliary contact
|  | E2.03 | HYP | Staysail sheet captive winch PS Pull | FE203_StyslShtPs.bo_Ease | // bHMI | No | Momentary | PLC | Dig output | Contact |  |  | Isolated Relay output | HYP | JB.E2.03 | 28.E2.03.m1 | 1 | Aradex drive | 28.E2.03.ST1 | 1 | ST1 connector | 4
|  | E2.03 | HYP | Staysail sheet captive winch PS Ease | FE203_StyslShtPs.bo_Pull | // bHMI | No | Momentary | PLC | Dig output | Contact |  |  | Isolated Relay output | HYP | JB.E2.03 | 28.E2.03.m1 | 1 | Aradex drive | 28.E2.03.ST1 | 1 | ST1 connector | 4
|  | E2.03 | HYP | Staysail sheet captive winch PS Speed | FE203_StyslShtPs.io_Spd |  | No | Bit's | PLC | ana output | 4-20mA |  |  |  | HYP | JB.E2.03 | 28.E2.03.m1 | 2 | Aradex drive | 28.E2.03.ST1 | 2 | ST1 connector | 4
|  | E2.03 | HYP | Staysail sheet captive winch PS Torque | FE203_StyslShtPs.io_Trq |  | No | Bit's | PLC | ana output | 0-10V |  |  |  | HYP | JB.E2.03 | 28.E2.03.m1 | 2 | Aradex drive | 28.E2.03.ST1 | 2 | ST1 connector | 4
|  | E2.03 | HYP | Staysail sheet captive winch PS Brake 1 | FE203_StyslShtPs.bi_Brk1 | // bHMI | No | Momentary | CAN | Input | Canbus |  |  |  | JB.E2.03 | Filterbox E2.03 | 28.E2.03.Bk |  | Brake 1 | 28.E2.03.Bk1 | 2 | Wired
|  | E2.03 | HYP | Staysail sheet captive winch PS Brake 2 | FE203_StyslShtPs.bi_Brk2 | // bHMI | No | Momentary | CAN | Input | Canbus |  |  |  | JB.E2.03 | Filterbox E2.03 | 28.E2.03.Bk |  | Brake 2 | 28.E2.03.Bk2 | 2 | Wired
|  | E2.03-Dti | HYP | Staysail sheet captive winch PS Drum Tension Indic. | FE203_StyslShtPs.bi_SnsrDti | // bHMI | No | Momentary | PLC | Dig input | Contact |  |  | Sensor | HYP | JB.E2.03 | 28.E2.03.m1 | 1 | sensor | 28.E2.03.s3 | 5 | Wired | 2
|  | E2.03-In | HYP | Staysail sheet captive winch PS Inner limit | FE203_StyslShtPs.bi_SnsrIn | // bHMI | No | Momentary | PLC | Dig input | Contact |  |  | Sensor | HYP | JB.E2.03 | 28.E2.03.m1 | 1 | sensor | 28.E2.03.s1 | 4 | Terminal strip
|  | E2.03-Out | HYP | Staysail sheet captive winch PS Outer limit | FE203_StyslShtPs.bi_SnsrOut | // bHMI | No | Momentary | PLC | Dig input | Contact |  |  | Sensor | HYP | JB.E2.03 | 28.E2.03.m1 | 1 | sensor | 28.E2.03.s2 | 4 | Terminal strip
|  | E2.03-Dti | Netvar | Staysail sheet captive winch PS Drum Tension Alarm | FE203_StyslShtPs.bo_DrumTensionAlarm | // bHMI Alarm | No | Momentary | Modbus | Output | Netvar | dwSend ¿ .0 |  | Alarm
|  | E2.03-In | Netvar | Staysail sheet captive winch PS Inner Alarm | FE203_StyslShtPs.bo_OverRunInAlarm | // bHMI Alarm | No | Momentary | Modbus | Output | Netvar | dwSend ¿ .1 |  | Alarm
|  | E2.03-Out | Netvar | Staysail sheet captive winch PS Outer Alarm | FE203_StyslShtPs.bo_OverRunOutAlarm | // bHMI Alarm | No | Momentary | Modbus | Output | Netvar | dwSend ¿ .2 |  | Alarm
|  | E2.03 | HYP | Staysail sheet captive winch PS Manual control | FE203_StyslShtPs.bi_MnlCtrl | // bHMI | No | Momentary | PLC | Dig input | Contact |  |  | Switch | HYP | JB.E2.03 | 28.E2.03.m1 | 1 |  |  |  | Wired
|  | E2.03 | HYP | Staysail sheet captive winch PS Actual speed | FE203_StyslShtPs.ii_ActSpd | // iHMI | No | Rpm | CAN | Input | Canbus |  |  |  | JB.E2.05-Pos | JB.E2.03 | 28.82.08 |  | Motor | 28.E2.03.ST2 |  | Wired
|  | E2.03 | HYP | Staysail sheet captive winch PS Actual Torque | FE203_StyslShtPs.ii_ActTrq | // iHMI | No | Nm | CAN | Input | Canbus |  |  |  | JB.E2.05-Pos | JB.E2.03 | 28.82.08 |  | Motor | 28.E2.03.ST2 |  | Wired
|  | E2.03 | HYP | Staysail sheet captive winch PS Igbt Temperatuur | FE203_StyslShtPs.ii_IgbtTemp | // iHMI | No | Nm | CAN | Input | Canbus |  |  |  | JB.E2.05-Pos | JB.E2.03 | 28.82.08 |  | Motor | 28.E2.03.ST2 |  | Wired
|  | E2.03 | HYP | Staysail sheet captive winch PS Ease Speed setpoint | FE203_StyslShtPs.io_EaseSpdStp | // iHMI | yes | Rpm | CAN | Output | Canbus |  |  |  | JB.E2.05-Pos | JB.E2.03 | 28.82.08 |  | Aradex drive | 28.E2.03.ST1 |  | ST1 connector | 4
|  | E2.03 | HYP | Staysail sheet captive winch PS Pull Speed setpoint | FE203_StyslShtPs.io_PullSpdStp | // iHMI | yes | Rpm | CAN | Output | Canbus |  |  |  | JB.E2.05-Pos | JB.E2.03 | 28.82.08 |  | Aradex drive | 28.E2.03.ST1 |  | ST1 connector | 4
|  | E2.03 | HYP | Staysail sheet captive winch PS Ease Torque setpoint | FE203_StyslShtPs.io_EaseTrqStp | // iHMI | No | Nm | CAN | Output | Canbus |  |  |  | JB.E2.05-Pos | JB.E2.03 | 28.82.08 |  | Aradex drive | 28.E2.03.ST1 |  | ST1 connector | 4
|  | E2.03 | HYP | Staysail sheet captive winch PS Pull Torque setpoint | FE203_StyslShtPs.io_PullTrqStp | // iHMI | No | Nm | CAN | Output | Canbus |  |  |  | JB.E2.05-Pos | JB.E2.03 | 28.82.08 |  | Aradex drive | 28.E2.03.ST1 |  | ST1 connector | 4
|  | E2.03 | KEEL | Joystick Staysail sheet captive winch PS Race cockpit | RaceCp.iiE203_JstckStyslShtPs | // iHMI | No | Bit's | PLC | Ana input | Potentiom. |  |  |  | KEEL | Race cockpit | 28.52.01.m | 3 |  |  |  | Terminal strip
|  | E2.03 | KEEL | Joystick out of center Staysail sheet captive winch PS Race cockpit | RaceCp.biE203_JstckOOCStyslShtPs | // bHMI | No | Momentary | PLC | Dig input | Contact |  |  |  | KEEL | Race cockpit | 28.52.02.m | 1 |  |  |  | Terminal strip
|  | E2.03 | RCHead | Joystick Staysail sheet captive winch PS Head sail remote | RCHead.iiE203_JstckStyslShtPs | // iHMI | No | Bit's | Remote | Input | Busvar |  |  |  | MAIN | RCHead | 28.92.31
|  | E2.03 | RCHead | Joystick out of center Staysail sheet captive winch PS Head sail remote | RCHead.biE203_JstckOOCStyslShtPs | // bHMI | No | Momentary | Remote | Input | Busvar |  |  |  | MAIN | RCHead | 28.92.31
|  | E2.03-Pos | HYP | Staysail sheet captive winch PS Position sensor | FE203_StyslShtPs.ii_SnsrPos | // iHMI | No | Bit's | CAN | Input | Canbus |  |  | Sensor |  | JB.E2.03 |  |  | Sensor | 28.82.09 | 4 | M12 5p straight conn. | ¿
|  | E2.03-Pos | Netvar | Staysail sheet captive winch PS Actual Position millimeter | FE203_StyslShtPs.wo_ActPos_mm | // wHMI | No | mm | Modbus | Output | Netvar | dwSend ¿
|  | E2.03-Pos | Netvar | Staysail sheet captive winch PS Actual Position Permille | FE203_StyslShtPs.wo_ActPos_pm | // wHMI | No | ‰ | Modbus | Output | Netvar | dwSend ¿
|  | E2.04 | HYP | Staysail sheet ps feeder Ease | FE204_StyslShtFdrPs.bo_Ease | // bHMI | No | Momentary | PLC | Dig output | Contact |  |  | Isolated Relay output | JB.E2.03 | JB.E2.04 | 28.E2.04.m1 | 1 | Borgwarner drive | 28.E2.04.IO | 1 | Molex connector | 4
|  | E2.04 | HYP | Staysail sheet ps feeder Pull | FE204_StyslShtFdrPs.bo_Pull | // bHMI | No | Momentary | PLC | Dig output | Contact |  |  | Isolated Relay output | JB.E2.03 | JB.E2.04 | 28.E2.04.m1 | 1 | Borgwarner drive | 28.E2.04.IO | 1 | Molex connector | 4
|  | E2.04 | HYP | Staysail sheet ps feeder Ease Torque setpoint | FE204_StyslShtFdrPs.io_EaseTrqStp | // iHMI | yes | Nm | CAN | Output | Canbus |  |  |  | JB.E2.02 | JB.E2.04 | 28.82.14 |  | Borgwarner drive | 28.E2.04.IO | 1 | Molex connector | 4
|  | E2.04 | HYP | Staysail sheet ps feeder Pull Torque setpoint | FE204_StyslShtFdrPs.io_PullTrqStp | // iHMI | yes | Nm | CAN | Output | Canbus |  |  |  | JB.E2.02 | JB.E2.04 | 28.82.14 |  | Borgwarner drive | 28.E2.04.IO | 1 | Molex connector | 4
|  | E2.04 | HYP | Staysail sheet ps feeder Actual Speed | FE204_StyslShtFdrPs.ii_ActSpd | // iHMI | No | Rpm | CAN | Input | Canbus |  |  |  | JB.E2.02 | JB.E2.04 | 28.82.14 |  | Motor | 28.E2.04.Enc | 1 | Encoder
|  | E2.04 | HYP | Staysail sheet ps feeder Actual Torque | FE204_StyslShtFdrPs.ii_ActTrq | // iHMI | No | Nm | CAN | Input | Canbus |  |  |  | JB.E2.02 | JB.E2.04 | 28.82.14 |  | Motor | 28.E2.04.Enc | 1 | Encoder
|  | E2.04-LC | HYP | Staysail sheet ps feeder load cell | FE204_StyslShtFdrPs.ii_SnsrLC | // iHMI | No | Bit's | PLC | Ana input | 4-20mA |  |  | Sensor | HYP | JB.E2.04 ¿ | 28.E2.04.m1¿ | 3 | Sensor | 28.E2.04.LC | 3 | M12 4p 90 deg conn. ¿ | ¿
|  | E2.04-LC | Netvar | Staysail sheet ps feeder Actual Load | FE204_StyslShtFdrPs.wo_ActLoad_10kg | // wHMI | No | 10Kg | Modbus | Output | Netvar | dwSend ¿
|  | E2.05 | Netvar | Enable E2.05 HMI Extern Main sheet captive winch | CommTE.bi0E2.05_EnblMnSht |  | No | Pulse | Modbus | Input | Netvar | dwRcveE.5 | [11 empty] | 0
|  | E2.05 | Netvar | Enable E2.05 Status HMI Main sheet captive winch | FE205_MnSht.bo_Enable | // bHMI | Yes (incl reboot) | Maintained | Modbus | Output | Netvar | dwSendE.5 | [11 empty] | 0
|  | E2.05 | HYP | Power Enable E2.05 Main sheet captive winch | FE205_MnSht.bo_PwrEnable | // bHMI | Yes (incl reboot) | Maintained | PLC | Dig output | Contact |  |  | M-0-A relay | HYP | JB.E2.05 | 28.E2.05.Pwr | 1 | Aradex drive | 28.E2.05.ST1 | 1 | ST1 connector | 4 | interface relay
|  | E2.05 | HYP | Power Enable relay status E2.05 Main sheet captive winch | FE205_MnSht.bo_RelayStatus | // bHMI | No | Momentary | PLC | Dig input | Contact |  |  | CTL (M-0-A relay) | HYP | [8 empty] | interface relay auxiliary contact
|  | E2.05 | HYP | Main sheet captive winch Pull | FE205_MnSht.bo_Ease | // bHMI | No | Momentary | PLC | Dig output | Contact |  |  | Isolated Relay output | HYP | JB.E2.05 | 28.E2.05.m1 | 1 | Aradex drive | 28.E2.05.ST1 | 1 | ST1 connector | 4
|  | E2.05 | HYP | Main sheet captive winch Ease | FE205_MnSht.bo_Pull | // bHMI | No | Momentary | PLC | Dig output | Contact |  |  | Isolated Relay output | HYP | JB.E2.05 | 28.E2.05.m1 | 1 | Aradex drive | 28.E2.05.ST1 | 1 | ST1 connector | 4
|  | E2.05 | HYP | Main sheet captive winch Speed | FE205_MnSht.io_Spd |  | No | Bit's | PLC | ana output | 4-20mA |  |  |  | HYP | JB.E2.05 | 28.E2.05.m1 | 2 | Aradex drive | 28.E2.05.ST1 | 2 | ST1 connector | 4
|  | E2.05 | HYP | Main sheet captive winch Torque | FE205_MnSht.io_Trq |  | No | Bit's | PLC | ana output | 0-10V |  |  |  | HYP | JB.E2.05 | 28.E2.05.m1 | 2 | Aradex drive | 28.E2.05.ST1 | 2 | ST1 connector | 4
|  | E2.05 | HYP | Main sheet captive winch Brake 1 | FE205_MnSht.bi_Brk1 | // bHMI | No | Momentary | CAN | Input | Canbus |  |  |  | JB.E2.05 | Filterbox E2.05 | 28.E2.05.Bk |  | Brake 1 | 28.E2.05.Bk1 | 2 | Wired
|  | E2.05 | HYP | Main sheet captive winch Brake 2 | FE205_MnSht.bi_Brk2 | // bHMI | No | Momentary | CAN | Input | Canbus |  |  |  | JB.E2.05 | Filterbox E2.05 | 28.E2.05.Bk |  | Brake 2 | 28.E2.05.Bk2 | 2 | Wired
|  | E2.05-Dti | HYP | Main sheet captive winch Drum Tension Indic. | FE205_MnSht.bi_SnsrDti | // bHMI | No | Momentary | PLC | Dig input | Contact |  |  | Sensor | HYP | JB.E2.05 | 28.E2.05.m1 | 1 | sensor | 28.E2.05.s3 | 5 | Wired | 2
|  | E2.05-In | HYP | Main sheet captive winch Inner limit | FE205_MnSht.bi_SnsrIn | // bHMI | No | Momentary | PLC | Dig input | Contact |  |  | Sensor | HYP | JB.E2.05 | 28.E2.05.m1 | 1 | sensor | 28.E2.05.s1 | 4 | Terminal strip
|  | E2.05-Out | HYP | Main sheet captive winch Outer limit | FE205_MnSht.bi_SnsrOut | // bHMI | No | Momentary | PLC | Dig input | Contact |  |  | Sensor | HYP | JB.E2.05 | 28.E2.05.m1 | 1 | sensor | 28.E2.05.s2 | 4 | Terminal strip
|  | E2.05-Dti | Netvar | Main sheet captive winch Drum Tension Alarm | FE205_MnSht.bo_DrumTensionAlarm | // bHMI Alarm | No | Momentary | Modbus | Output | Netvar | dwSend ¿ .0 |  | Alarm
|  | E2.05-In | Netvar | Main sheet captive winch Inner Alarm | FE205_MnSht.bo_OverRunInAlarm | // bHMI Alarm | No | Momentary | Modbus | Output | Netvar | dwSend ¿ .1 |  | Alarm
|  | E2.05-Out | Netvar | Main sheet captive winch Outer Alarm | FE205_MnSht.bo_OverRunOutAlarm | // bHMI Alarm | No | Momentary | Modbus | Output | Netvar | dwSend ¿ .2 |  | Alarm
|  | E2.05 | HYP | Main sheet captive winch Manual control | FE205_MnSht.bi_MnlCtrl | // bHMI | No | Momentary | PLC | Dig input | Contact |  |  | Switch | HYP | JB.E2.05 | 28.E2.05.m1 | 1 |  |  |  | Wired
|  | E2.05 | HYP | Main sheet captive winch Actual speed | FE205_MnSht.ii_ActSpd | // iHMI | No | Rpm | CAN | Input | Canbus |  |  |  | JB.E2.07-Pos | JB.E2.05 | 28.82.06 |  | Motor | 28.E2.05.ST2 |  | Wired
|  | E2.05 | HYP | Main sheet captive winch Actual Torque | FE205_MnSht.ii_ActTrq | // iHMI | No | Nm | CAN | Input | Canbus |  |  |  | JB.E2.07-Pos | JB.E2.05 | 28.82.06 |  | Motor | 28.E2.05.ST2 |  | Wired
|  | E2.05 | HYP | Main sheet captive winch Igbt Temperatuur | FE205_MnSht.ii_IgbtTemp | // iHMI | No | Nm | CAN | Input | Canbus |  |  |  | JB.E2.07-Pos | JB.E2.05 | 28.82.06 |  | Motor | 28.E2.05.ST2 |  | Wired
|  | E2.05 | HYP | Main sheet captive winch Ease Speed setpoint | FE205_MnSht.io_EaseSpdStp | // iHMI | yes | Rpm | CAN | Output | Canbus |  |  |  | JB.E2.07-Pos | JB.E2.05 | 28.82.06 |  | Aradex drive | 28.E2.05.ST1 |  | ST1 connector | 4
|  | E2.05 | HYP | Main sheet captive winch Pull Speed setpoint | FE205_MnSht.io_PullSpdStp | // iHMI | yes | Rpm | CAN | Output | Canbus |  |  |  | JB.E2.07-Pos | JB.E2.05 | 28.82.06 |  | Aradex drive | 28.E2.05.ST1 |  | ST1 connector | 4
|  | E2.05 | HYP | Main sheet captive winch Ease Torque setpoint | FE205_MnSht.io_EaseTrqStp | // iHMI | No | Nm | CAN | Output | Canbus |  |  |  | JB.E2.07-Pos | JB.E2.05 | 28.82.06 |  | Aradex drive | 28.E2.05.ST1 |  | ST1 connector | 4
|  | E2.05 | HYP | Main sheet captive winch Pull Torque setpoint | FE205_MnSht.io_PullTrqStp | // iHMI | No | Nm | CAN | Output | Canbus |  |  |  | JB.E2.07-Pos | JB.E2.05 | 28.82.06 |  | Aradex drive | 28.E2.05.ST1 |  | ST1 connector | 4
|  | E2.05 | HLMps | Joystick Main sheet captive winch Helmstation Ps | HlmPs.iiE205_JstckMnSht | // iHMI | No | Bit's | PLC | Ana input | Potentiom. |  |  |  | HLMps | Helmstation PS | 28.50.01.m | 3 |  |  |  | Terminal strip
|  | E2.05 | HLMps | Joystick out of center Main sheet captive winch Helmstation Ps | HlmPs.biE205_JstckOOCMnSht | // bHMI | No | Momentary | PLC | Dig input | Contact |  |  |  | HLMps | Helmstation PS | 28.50.02.m | 1 |  |  |  | Terminal strip
|  | E2.05 | HLMsb | Joystick Main sheet captive winch Helmstation Sb | HlmSb.iiE205_JstckMnSht | // iHMI | No | Bit's | PLC | Ana input | Potentiom. |  |  |  | HLMsb | Helmstation SB | 28.51.01.m | 3 |  |  |  | Terminal strip
|  | E2.05 | HLMsb | Joystick out of center Main sheet captive winch Helmstation Sb | HlmSb.biE205_JstckOOCMnSht | // bHMI | No | Momentary | PLC | Dig input | Contact |  |  |  | HLMsb | Helmstation SB | 28.51.02.m | 1 |  |  |  | Terminal strip
|  | E2.05 | KEEL | Joystick Main sheet captive winch Race cockpit | RaceCp.iiE205_JstckMnSht | // iHMI | No | Bit's | PLC | Ana input | Potentiom. |  |  |  | KEEL | Race cockpit | 28.52.01.m | 3 |  |  |  | Terminal strip
|  | E2.05 | KEEL | Joystick out of center Main sheet captive winch Race cockpit | RaceCp.biE205_JstckOOCMnSht | // bHMI | No | Momentary | PLC | Dig input | Contact |  |  |  | KEEL | Race cockpit | 28.52.02.m | 1 |  |  |  | Terminal strip
|  | E2.05 | RCMain | Joystick Main sheet captive winch Main sail remote | RCMain.iiE205_JstckMnSht | // iHMI | No | Bit's | Remote | Input | Busvar |  |  |  | MAIN | RCMain | 28.92.32
|  | E2.05 | RCMain | Joystick out of center Main sheet captive winch Main sail remote | RCMain.biE205_JstckOOCMnSht | // bHMI | No | Momentary | Remote | Input | Busvar |  |  |  | MAIN | RCMain | 28.92.32
|  | E2.05-LC | HYP | Main sheet captive winch load cell | FE205_MnSht.ii_SnsrLC | // iHMI | No | Bit's | CAN | Input | Canbus |  |  | Sensor | JB.E2.06 | JB.E2.05-LC | 28.84.05 | 3 | Sensor | 28.E2.05.LC | 4 | M12 5p straight conn. ¿ | ¿
|  | E2.05-LC | Netvar | Main sheet captive winch Actual Load | FE205_MnSht.wo_ActLoad_10kg | // wHMI | No | 10Kg | Modbus | Output | Netvar | dwSend ¿
|  | E2.05-Pos | HYP | Main sheet captive winch Position sensor | FE205_MnSht.ii_SnsrPos | // iHMI | No | Bit's | CAN | Input | Canbus |  |  | Sensor |  | JB.E2.05 |  |  | Sensor | 28.82.07 | 4 | M12 5p straight conn. | ¿
|  | E2.05-Pos | Netvar | Main sheet captive winch Actual Position millimeter | FE205_MnSht.wo_ActPos_mm | // wHMI | No | mm | Modbus | Output | Netvar | dwSend ¿
|  | E2.05-Pos | Netvar | Main sheet captive winch Actual Position Permille | FE205_MnSht.wo_ActPos_pm | // wHMI | No | ‰ | Modbus | Output | Netvar | dwSend ¿
|  | E2.06 | HYP | Main sheet feeder motor 1 Ease | FE206_MnShtFdr.bo_M1Ease | // bHMI | No | Momentary | CAN | Output | Canbus |  |  |  | HYP | Main mast | 28.E2.06.IO1 | 1 | Motor | 28.E2.06.IO1 | 1 | M16 connector | 4
|  | E2.06 | HYP | Main sheet feeder motor 1 Pull | FE206_MnShtFdr.bo_M1Pull | // bHMI | No | Momentary | CAN | Output | Canbus |  |  |  | HYP | Main mast | 28.E2.06.IO1 | 1 | Motor | 28.E2.06.IO1 | 1 | M16 connector | 4
|  | E2.06 | HYP | Main sheet feeder motor 1 Ease Torque setpoint | FE206_MnShtFdr.io_M1EaseTrqStp | // iHMI | yes | Nm | CAN | Output | Canbus |  |  |  | JB.PLC | JB.E2.06 | 28.84.02 |  | Motor | 28.E2.06.IO1 | 1 | M12 5p straight conn. | 4
|  | E2.06 | HYP | Main sheet feeder motor 1 Pull Torque setpoint | FE206_MnShtFdr.io_M1PullTrqStp | // iHMI | yes | Nm | CAN | Output | Canbus |  |  |  | JB.PLC | JB.E2.06 | 28.84.02 |  | Motor | 28.E2.06.IO1 | 1 | M12 5p straight conn. | 4
|  | E2.06 | HYP | Main sheet feeder motor 1 Actual Speed | FE206_MnShtFdr.ii_M1ActSpd | // iHMI | No | Rpm | CAN | Input | Canbus |  |  |  | JB.PLC | JB.E2.06 | 28.84.02 |  |  |  | 1 | M12 5p straight conn.
|  | E2.06 | HYP | Main sheet feeder motor 1 Actual Torque | FE206_MnShtFdr.ii_M1ActTrq | // iHMI | No | Nm | CAN | Input | Canbus |  |  |  | JB.PLC | JB.E2.06 | 28.84.02 |  |  |  | 1 | M12 5p straight conn.
|  | E2.06 | HYP | Main sheet feeder motor 2 Ease | FE206_MnShtFdr.bo_M2Ease | // bHMI | No | Momentary | CAN | Output | Canbus |  |  |  | HYP | Main mast | 28.E2.06.IO2 | 1 | Motor | 28.E2.06.IO2 | 1 | M16 connector | 4
|  | E2.06 | HYP | Main sheet feeder motor 2 Pull | FE206_MnShtFdr.bo_M2Pull | // bHMI | No | Momentary | CAN | Output | Canbus |  |  |  | HYP | Main mast | 28.E2.06.IO2 | 1 | Motor | 28.E2.06.IO2 | 1 | M16 connector | 4
|  | E2.06 | HYP | Main sheet feeder motor 2 Ease Torque setpoint | FE206_MnShtFdr.io_M2EaseTrqStp | // iHMI | yes | Nm | CAN | Output | Canbus |  |  |  | JB.PLC | JB.E2.06 | 28.84.02 |  | Motor | 28.E2.06.IO2 | 1 | M12 5p straight conn. | 4
|  | E2.06 | HYP | Main sheet feeder motor 2 Pull Torque setpoint | FE206_MnShtFdr.io_M2PullTrqStp | // iHMI | yes | Nm | CAN | Output | Canbus |  |  |  | JB.PLC | JB.E2.06 | 28.84.02 |  | Motor | 28.E2.06.IO2 | 1 | M12 5p straight conn. | 4
|  | E2.06 | HYP | Main sheet feeder motor 2 Actual Speed | FE206_MnShtFdr.ii_M2ActSpd | // iHMI | No | Rpm | CAN | Input | Canbus |  |  |  | JB.PLC | JB.E2.06 | 28.84.02 |  |  |  | 1 | M12 5p straight conn.
|  | E2.06 | HYP | Main sheet feeder motor 2 Actual Torque | FE206_MnShtFdr.ii_M2ActTrq | // iHMI | No | Nm | CAN | Input | Canbus |  |  |  | JB.PLC | JB.E2.06 | 28.84.02 |  |  |  | 1 | M12 5p straight conn.
|  | E2.07 | Netvar | Enable E2.07 HMI Extern Main halyard captive winch | CommTE.bi0E2.07_EnblMnHlyrd |  | No | Pulse | Modbus | Input | Netvar | dwRcveE.7 | [11 empty] | Control on main mast
|  | E2.07 | Netvar | Enable E2.07 Status HMI Main halyard captive winch | FE207_MnHlyrd.bo_Enable | // bHMI | Yes (incl reboot) | Maintained | Modbus | Output | Netvar | dwSendE.7 | [11 empty] | Control on main mast
|  | E2.07 | HYP | Power Enable E2.07 Main halyard captive winch | FE207_MnHlyrd.bo_PwrEnable | // bHMI | Yes (incl reboot) | Maintained | PLC | Dig output | Contact |  |  | M-0-A relay | HYP | JB.E2.07 | 28.E2.07.Pwr | 1 | Aradex drive | 28.E2.07.ST1 | 1 | ST1 connector | 4 | interface relay
|  | E2.07 | HYP | Power Enable relay status E2.07 Main halyard captive winch | FE207_MnHlyrd.bo_RelayStatus | // bHMI | No | Momentary | PLC | Dig input | Contact |  |  | CTL (M-0-A relay) | HYP | [8 empty] | interface relay auxiliary contact
|  | E2.07 | HYP | Main halyard captive winch Pull | FE207_MnHlyrd.bo_Ease | // bHMI | No | Momentary | PLC | Dig output | Contact |  |  | Isolated Relay output | HYP | JB.E2.07 | 28.E2.07.m1 | 1 | Aradex drive | 28.E2.07.ST1 | 1 | ST1 connector | 4
|  | E2.07 | HYP | Main halyard captive winch Ease | FE207_MnHlyrd.bo_Pull | // bHMI | No | Momentary | PLC | Dig output | Contact |  |  | Isolated Relay output | HYP | JB.E2.07 | 28.E2.07.m1 | 1 | Aradex drive | 28.E2.07.ST1 | 1 | ST1 connector | 4
|  | E2.07 | HYP | Main halyard captive winch Speed | FE207_MnHlyrd.io_Spd |  | No | Bit's | PLC | ana output | 4-20mA |  |  |  | HYP | JB.E2.07 | 28.E2.07.m1 | 2 | Aradex drive | 28.E2.07.ST1 | 2 | ST1 connector | 4
|  | E2.07 | HYP | Main halyard captive winch Torque | FE207_MnHlyrd.io_Trq |  | No | Bit's | PLC | ana output | 0-10V |  |  |  | HYP | JB.E2.07 | 28.E2.07.m1 | 2 | Aradex drive | 28.E2.07.ST1 | 2 | ST1 connector | 4
|  | E2.07 | HYP | Main halyard captive winch Brake 1 | FE207_MnHlyrd.bi_Brk1 | // bHMI | No | Momentary | CAN | Input | Canbus |  |  |  | JB.E2.07 | Filterbox E2.07 | 28.E2.07.Bk |  | Brake 1 | 28.E2.07.Bk1 | 2 | Wired
|  | E2.07 | HYP | Main halyard captive winch Brake 2 | FE207_MnHlyrd.bi_Brk2 | // bHMI | No | Momentary | CAN | Input | Canbus |  |  |  | JB.E2.07 | Filterbox E2.07 | 28.E2.07.Bk |  | Brake 2 | 28.E2.07.Bk2 | 2 | Wired
|  | E2.07-Dti | HYP | Main halyard captive winch Drum Tension Indic. | FE207_MnHlyrd.bi_SnsrDti | // bHMI | No | Momentary | PLC | Dig input | Contact |  |  | Sensor | HYP | JB.E2.07 | 28.E2.07.m1 | 1 | sensor | 28.E2.07.s3 | 5 | Wired | 2
|  | E2.07-In | HYP | Main halyard captive winch Inner limit | FE207_MnHlyrd.bi_SnsrIn | // bHMI | No | Momentary | PLC | Dig input | Contact |  |  | Sensor | HYP | JB.E2.07 | 28.E2.07.m1 | 1 | sensor | 28.E2.07.s1 | 4 | Terminal strip
|  | E2.07-Out | HYP | Main halyard captive winch Outer limit | FE207_MnHlyrd.bi_SnsrOut | // bHMI | No | Momentary | PLC | Dig input | Contact |  |  | Sensor | HYP | JB.E2.07 | 28.E2.07.m1 | 1 | sensor | 28.E2.07.s2 | 4 | Terminal strip
|  | E2.07-Dti | Netvar | Main halyard captive winch Drum Tension Alarm | FE207_MnHlyrd.bo_DrumTensionAlarm | // bHMI Alarm | No | Momentary | Modbus | Output | Netvar | dwSend ¿ .0 |  | Alarm
|  | E2.07-In | Netvar | Main halyard captive winch Inner Alarm | FE207_MnHlyrd.bo_OverRunInAlarm | // bHMI Alarm | No | Momentary | Modbus | Output | Netvar | dwSend ¿ .1 |  | Alarm
|  | E2.07-Out | Netvar | Main halyard captive winch Outer Alarm | FE207_MnHlyrd.bo_OverRunOutAlarm | // bHMI Alarm | No | Momentary | Modbus | Output | Netvar | dwSend ¿ .2 |  | Alarm
|  | E2.07 | HYP | Main halyard captive winch Manual control | FE207_MnHlyrd.bi_MnlCtrl | // bHMI | No | Momentary | PLC | Dig input | Contact |  |  | Switch | HYP | JB.E2.07 | 28.E2.07.m1 | 1 |  |  |  | Wired
|  | E2.07 | HYP | Main halyard captive winch Actual speed | FE207_MnHlyrd.ii_ActSpd | // iHMI | No | Rpm | CAN | Input | Canbus |  |  |  | JB.E2.08-Pos | JB.E2.07 | 28.82.04 |  | Motor | 28.E2.07.ST2 |  | Wired
|  | E2.07 | HYP | Main halyard captive winch Actual Torque | FE207_MnHlyrd.ii_ActTrq | // iHMI | No | Nm | CAN | Input | Canbus |  |  |  | JB.E2.08-Pos | JB.E2.07 | 28.82.04 |  | Motor | 28.E2.07.ST2 |  | Wired
|  | E2.07 | HYP | Main halyard captive winch Igbt Temperatuur | FE207_MnHlyrd.ii_IgbtTemp | // iHMI | No | Nm | CAN | Input | Canbus |  |  |  | JB.E2.08-Pos | JB.E2.07 | 28.82.04 |  | Motor | 28.E2.07.ST2 |  | Wired
|  | E2.07 | HYP | Main halyard captive winch Ease Speed setpoint | FE207_MnHlyrd.io_EaseSpdStp | // iHMI | yes | Rpm | CAN | Output | Canbus |  |  |  | JB.E2.08-Pos | JB.E2.07 | 28.82.04 |  | Aradex drive | 28.E2.07.ST1 |  | ST1 connector | 4
|  | E2.07 | HYP | Main halyard captive winch Pull Speed setpoint | FE207_MnHlyrd.io_PullSpdStp | // iHMI | yes | Rpm | CAN | Output | Canbus |  |  |  | JB.E2.08-Pos | JB.E2.07 | 28.82.04 |  | Aradex drive | 28.E2.07.ST1 |  | ST1 connector | 4
|  | E2.07 | HYP | Main halyard captive winch Ease Torque setpoint | FE207_MnHlyrd.io_EaseTrqStp | // iHMI | No | Nm | CAN | Output | Canbus |  |  |  | JB.E2.08-Pos | JB.E2.07 | 28.82.04 |  | Aradex drive | 28.E2.07.ST1 |  | ST1 connector | 4
|  | E2.07 | HYP | Main halyard captive winch Pull Torque setpoint | FE207_MnHlyrd.io_PullTrqStp | // iHMI | No | Nm | CAN | Output | Canbus |  |  |  | JB.E2.08-Pos | JB.E2.07 | 28.82.04 |  | Aradex drive | 28.E2.07.ST1 |  | ST1 connector | 4
|  | E2.07-Lti | HYP | Main halyard captive winch Line Tension Indic. | FE207_MnHlyrd.bi_SnsrLti | // bHMI | No | Momentary | PLC | Dig input | Contact |  |  | Sensor | HYP | JB.E2.07 | 28.E2.07.m1 | 1 | sensor | 28.E2.07.s4 | 3 | Terminal strip
|  | E2.07-Lti | Netvar | Main halyard captive winch Line Tension Alarm | FE207_MnHlyrd.bo_LineTensionAlarm | // bHMI Alarm | No | Momentary | Modbus | Output | Netvar | dwSend ¿ .0 |  | Alarm
|  | E2.07 | MST | Sensor Main Halyard lock full hoist | FE207_MnHlyrd.bi_SnsrHlyrdLckFh | // bHMI | No | Momentary | CAN | Input | Canbus |  |  |  | JB.E2.08-Pos | Mst¿ | Mst¿ |  | Sensor | 28.E2.07.sl0 | 4 | Wired
|  | E2.07 | MST | Sensor Main Halyard lock 1 | FE207_MnHlyrd.bi_SnsrHlyrdLck1 | // bHMI | No | Momentary | CAN | Input | Canbus |  |  |  | JB.E2.08-Pos | Mst¿ | Mst¿ |  | Sensor | 28.E2.07.sl1 | 4 | Wired
|  | E2.07 | MST | Sensor Main Halyard lock 2 | FE207_MnHlyrd.bi_SnsrHlyrdLck2 | // bHMI | No | Momentary | CAN | Input | Canbus |  |  |  | JB.E2.08-Pos | Mst¿ | Mst¿ |  | Sensor | 28.E2.07.sl2 | 4 | Wired
| ¿ | E2.07 | MST | Sensor Main Halyard lock 3 | FE207_MnHlyrd.bi_SnsrHlyrdLck3 | // bHMI | No | Momentary | CAN | Input | Canbus |  |  |  | JB.E2.08-Pos | Mst¿ | Mst¿ |  | Sensor | 28.E2.07.sl3 | 4 | Wired
|  | E2.07 | MST | Sensor Main Halyard lock full hoist overhoist | FE207_MnHlyrd.bi_SnsrHlyrdLckFhOvrhst | // bHMI | No | Momentary | CAN | Input | Canbus |  |  |  | JB.E2.08-Pos | Mst¿ | Mst¿ |  | Sensor | 28.E2.07.oh0 | 4 | Wired
|  | E2.07 | MST | Sensor Main Halyard lock 1 overhoist | FE207_MnHlyrd.bi_SnsrHlyrdLck1Ovrhst | // bHMI | No | Momentary | CAN | Input | Canbus |  |  |  | JB.E2.08-Pos | Mst¿ | Mst¿ |  | Sensor | 28.E2.07.oh1 | 4 | Wired
|  | E2.07 | MST | Sensor Main Halyard lock 2 overhoist | FE207_MnHlyrd.bi_SnsrHlyrdLck2Ovrhst | // bHMI | No | Momentary | CAN | Input | Canbus |  |  |  | JB.E2.08-Pos | Mst¿ | Mst¿ |  | Sensor | 28.E2.07.oh2 | 4 | Wired
| ¿ | E2.07 | MST | Sensor Main Halyard lock 3 overhoist | FE207_MnHlyrd.bi_SnsrHlyrdLck3Ovrhst | // bHMI | No | Momentary | CAN | Input | Canbus |  |  |  | JB.E2.08-Pos | Mst¿ | Mst¿ |  | Sensor | 28.E2.07.oh3 | 4 | Wired
|  | E2.07 | HLMps | Indication Main Halyard lock full hoist Helmstation Ps | FE207_MnHlyrd.bo_IndctHlyrdLckFh_HlmPs | // bHMI | No | Momentary | PLC | Dig output | Contact |  |  | Isolated Relay output | HLMps | Helmstation PS | 28.50.04.m | 2 |  |  |  | Terminal strip
|  | E2.07 | HLMps | Indication Main Halyard lock 1 Helmstation Ps | FE207_MnHlyrd.bo_IndctHlyrdLck1_HlmPs | // bHMI | No | Momentary | PLC | Dig output | Contact |  |  | Isolated Relay output | HLMps | Helmstation PS | 28.50.04.m | 2 |  |  |  | Terminal strip
|  | E2.07 | HLMps | Indication Main Halyard lock 2 Helmstation Ps | FE207_MnHlyrd.bo_IndctHlyrdLck2_HlmPs | // bHMI | No | Momentary | PLC | Dig output | Contact |  |  | Isolated Relay output | HLMps | Helmstation PS | 28.50.04.m | 2 |  |  |  | Terminal strip
| ¿ | E2.07 | HLMps | Indication Main Halyard lock 3 ¿ Helmstation Ps | FE207_MnHlyrd.bo_IndctHlyrdLck3_HlmPs | // bHMI | No | Momentary | PLC | Dig output | Contact |  |  | Isolated Relay output | HLMps | Helmstation PS | 28.50.04.m | 1 |  |  |  | Terminal strip
|  | E2.07 | HLMps | Indication Main Halyard over hoist full hoist Helmstation Ps | FE207_MnHlyrd.bo_IndctHlyrdOhFh_HlmPs | // bHMI | No | Momentary | PLC | Dig output | Contact |  |  | Isolated Relay output | HLMps | Helmstation PS | 28.50.04.m | 2 |  |  |  | Terminal strip
|  | E2.07 | HLMps | Indication Main Halyard over hoist 1 Helmstation Ps | FE207_MnHlyrd.bo_IndctHlyrdOh1_HlmPs | // bHMI | No | Momentary | PLC | Dig output | Contact |  |  | Isolated Relay output | HLMps | Helmstation PS | 28.50.04.m | 2 |  |  |  | Terminal strip
|  | E2.07 | HLMps | Indication Main Halyard over hoist 2 Helmstation Ps | FE207_MnHlyrd.bo_IndctHlyrdOh2_HlmPs | // bHMI | No | Momentary | PLC | Dig output | Contact |  |  | Isolated Relay output | HLMps | Helmstation PS | 28.50.04.m | 2 |  |  |  | Terminal strip
| ¿ | E2.07 | HLMps | Indication Main Halyard over hoist 3 ¿ Helmstation Ps | FE207_MnHlyrd.bo_IndctHlyrdOh3_HlmPs | // bHMI | No | Momentary | PLC | Dig output | Contact |  |  | Isolated Relay output | HLMps | Helmstation PS | 28.50.04.m | 1 |  |  |  | Terminal strip
| ¿ | E2.07 | MST | Sensor Main Boom reef lock 1 | FE207_MnHlyrd.bi_SnsrBmRfLck1 | // bHMI | No | Momentary | CAN | Input | Canbus |  |  |  | JB.E2.08-Pos | Mst¿ | Mst¿ |  | Sensor | 28.E2.07.hs1 | 4 | Wired
| ¿ | E2.07 | MST | Sensor Main Boom reef lock 2 | FE207_MnHlyrd.bi_SnsrBmRfLck2 | // bHMI | No | Momentary | CAN | Input | Canbus |  |  |  | JB.E2.08-Pos | Mst¿ | Mst¿ |  | Sensor | 28.E2.07.hs2 | 4 | Wired
| ¿¿ | E2.07 | MST | Sensor Main Boom reef lock 3 | FE207_MnHlyrd.bi_SnsrBmRfLck3 | // bHMI | No | Momentary | CAN | Input | Canbus |  |  |  | JB.E2.08-Pos | Mst¿ | Mst¿ |  | Sensor | 28.E2.07.hs3 | 4 | Wired
| ¿ | E2.07 | HLMps | Indication Main Boom reef lock 1 Helmstation Ps | FE207_MnHlyrd.bo_IndctBmRfLck1_HlmPs | // bHMI | No | Momentary | PLC | Dig output | Contact |  |  | Isolated Relay output | HLMps | Helmstation PS | 28.50.04.m | 2 |  |  |  | Terminal strip
| ¿ | E2.07 | HLMps | Indication Main Boom reef lock 2 Helmstation Ps | FE207_MnHlyrd.bo_IndctBmRfLck2_HlmPs | // bHMI | No | Momentary | PLC | Dig output | Contact |  |  | Isolated Relay output | HLMps | Helmstation PS | 28.50.04.m | 2 |  |  |  | Terminal strip
| ¿¿ | E2.07 | HLMps | Indication Main Boom reef lock 3 ¿ Helmstation Ps | FE207_MnHlyrd.bo_IndctBmRfLck3_HlmPs | // bHMI | No | Momentary | PLC | Dig output | Contact |  |  | Isolated Relay output | HLMps | Helmstation PS | 28.50.04.m | 1 |  |  |  | Terminal strip
| ¿ | E2.07 | MST | Button Main halyard captive winch Pull | FE207_MnHlyrd.bi_BtnPull | // bHMI | No | Momentary | PLC | Dig input | Contact |  |  |  | MST | Main mast | 28.60.00.m1 | 2 | ¿ |  | 2 | Wired |  | Control on main mast
| ¿ | E2.07 | MST | Button Main halyard captive winch Ease | FE207_MnHlyrd.bi_BtnEase | // bHMI | No | Momentary | PLC | Dig input | Contact |  |  |  | MST | Main mast | 28.60.00.m1 | 1 | ¿ |  | 2 | Wired |  | Control on main mast
| ¿ | E2.07 | MST | Button Main halyard captive winch Pull 2 | FE207_MnHlyrd.bi_BtnPull2 | // bHMI | No | Momentary | PLC | Dig input | Contact |  |  |  | MST | Main mast | 28.60.00.m2 | 2 | ¿ |  | 2 | Wired |  | Control on main mast
| ¿ | E2.07 | MST | Button Main halyard captive winch Ease 2 | FE207_MnHlyrd.bi_BtnEase2 | // bHMI | No | Momentary | PLC | Dig input | Contact |  |  |  | MST | Main mast | 28.60.00.m2 | 1 | ¿ |  | 2 | Wired |  | Control on main mast
|  | E2.07 | RCMain | Joystick Main halyard captive winch Main sail remote | RCMain.iiE207_JstckMnHlyrd | // iHMI | No | Bit's | Remote | Input | Busvar |  |  |  | MAIN | RCMain | 28.92.32
|  | E2.07 | RCMain | Joystick out of center Main halyard captive winch Main sail remote | RCMain.biE207_JstckOOCMnHlyrd | // bHMI | No | Momentary | Remote | Input | Busvar |  |  |  | MAIN | RCMain | 28.92.32
|  | E2.07-LC | HYP | Main halyard captive winch load cell | FE207_MnHlyrd.ii_SnsrLC | // iHMI | No | Bit's | PLC | Ana input | 4-20mA |  |  | Sensor | HYP | JB.E2.07 ¿ | 28.E2.07.m1¿ | 3 | Sensor | 28.E2.07.LC | 3 | M12 4p 90 deg conn. ¿ | ¿
|  | E2.07-LC | Netvar | Main halyard captive winch Actual Load | FE207_MnHlyrd.wo_ActLoad_10kg | // wHMI | No | 10Kg | Modbus | Output | Netvar | dwSend ¿
|  | E2.07-Pos | HYP | Main halyard captive winch Position sensor | FE207_MnHlyrd.ii_SnsrPos | // iHMI | No | Bit's | CAN | Input | Canbus |  |  | Sensor |  | JB.E2.07 |  |  | Sensor | 28.82.05 | 4 | M12 5p straight conn. | ¿
|  | E2.07-Pos | Netvar | Main halyard captive winch Actual Position millimeter | FE207_MnHlyrd.wo_ActPos_mm | // wHMI | No | mm | Modbus | Output | Netvar | dwSend ¿
|  | E2.07-Pos | Netvar | Main halyard captive winch Actual Position Permille | FE207_MnHlyrd.wo_ActPos_pm | // wHMI | No | ‰ | Modbus | Output | Netvar | dwSend ¿
|  | E2.08 | Netvar | Enable E2.08 HMI Extern Crows nest captive | CommTE.bi0E2.08_EnblCrwsNst |  | No | Pulse | Modbus | Input | Netvar | dwRcveE.8 | [11 empty] | Control under main boom
|  | E2.08 | Netvar | Enable E2.08 Status HMI Crows nest captive | FE208_CrwsNst.bo_Enable | // bHMI | Yes (incl reboot) | Maintained | Modbus | Output | Netvar | dwSendE.8 | [11 empty] | Control under main boom
|  | E2.08 | HYP | Power Enable E2.08 Crows nest captive | FE208_CrwsNst.bo_PwrEnable | // bHMI | Yes (incl reboot) | Maintained | PLC | Dig output | Contact |  |  | M-0-A relay | HYP | JB.E2.08 | 28.E2.08.Pwr | 1 | Borgwarner drive | 28.E2.08.IO | 2 | Molex connector | 4 | interface relay
|  | E2.08 | HYP | Power Enable relay status E2.08 Crows nest captive | FE208_CrwsNst.bo_RelayStatus | // bHMI | No | Momentary | PLC | Dig input | Contact |  |  | CTL (M-0-A relay) | HYP | [8 empty] | interface relay auxiliary contact
|  | E2.08 | HYP | Crows nest captive Brake 1 | FE208_CrwsNst.bi_Brk1 | // bHMI | No | Momentary | CAN | Input | Canbus |  |  |  | JB.E2.08 | Filterbox E2.08 | 28.E2.08.Bk |  | Brake 1 | 28.E2.08.Bk1 | 2 | Wired
|  | E2.08 | HYP | Crows nest captive Brake 2 | FE208_CrwsNst.bi_Brk2 | // bHMI | No | Momentary | CAN | Input | Canbus |  |  |  | JB.E2.08 | Filterbox E2.08 | 28.E2.08.Bk |  | Brake 2 | 28.E2.08.Bk2 | 2 | Wired
|  | E2.08-Dti | HYP | Crows nest captive Drum Tension Indic. | FE208_CrwsNst.bi_SnsrDti | // bHMI | No | Momentary | PLC | Dig input | Contact |  |  | Sensor | HYP | JB.E2.08 | 28.E2.08.m1 | 1 | sensor | 28.E2.08.s3 | 5 | Wired | 2
|  | E2.08-In | HYP | Crows nest captive Inner limit | FE208_CrwsNst.bi_SnsrIn | // bHMI | No | Momentary | PLC | Dig input | Contact |  |  | Sensor | HYP | JB.E2.08 | 28.E2.08.m1 | 1 | sensor | 28.E2.08.s1 | 4 | Terminal strip
|  | E2.08-Out | HYP | Crows nest captive Outer limit | FE208_CrwsNst.bi_SnsrOut | // bHMI | No | Momentary | PLC | Dig input | Contact |  |  | Sensor | HYP | JB.E2.08 | 28.E2.08.m1 | 1 | sensor | 28.E2.08.s2 | 4 | Terminal strip
|  | E2.08-Dti | Netvar | Crows nest captive Drum Tension Alarm | FE208_CrwsNst.bo_DrumTensionAlarm | // bHMI Alarm | No | Momentary | Modbus | Output | Netvar | dwSend ¿ .0 |  | Alarm
|  | E2.08-In | Netvar | Crows nest captive Inner Alarm | FE208_CrwsNst.bo_OverRunInAlarm | // bHMI Alarm | No | Momentary | Modbus | Output | Netvar | dwSend ¿ .1 |  | Alarm
|  | E2.08-Out | Netvar | Crows nest captive Outer Alarm | FE208_CrwsNst.bo_OverRunOutAlarm | // bHMI Alarm | No | Momentary | Modbus | Output | Netvar | dwSend ¿ .2 |  | Alarm
|  | E2.08 | HYP | Crows nest captive Manual control | FE208_CrwsNst.bi_MnlCtrl | // bHMI | No | Momentary | PLC | Dig input | Contact |  |  | Switch | HYP | JB.E2.08 | 28.E2.08.m1 | 1 |  |  |  | Wired
|  | E2.08-Lti | HYP | Crows nest captive Line Tension Indic. | FE208_CrwsNst.bi_SnsrLti | // bHMI | No | Momentary | PLC | Dig input | Contact |  |  | Sensor | HYP | JB.E2.08 | 28.E2.08.m1 | 1 | sensor | 28.E2.08.s4 | 3 | Terminal strip
|  | E2.08-Lti | Netvar | Crows nest captive Line Tension Alarm | FE208_CrwsNst.bo_LineTensionAlarm | // bHMI Alarm | No | Momentary | Modbus | Output | Netvar | dwSend ¿ .0 |  | Alarm
|  | E2.08 | HYP | Crows nest captive Upper stop | FE208_CrwsNst.bi_SnsrUpprStp | // bHMI | No | Momentary | CAN | Input | Canbus |  |  |  | JB.PLC | Mst¿ | Mst¿ |  | Sensor | 28.E2.08.ms1 | 4 | Wired
|  | E2.08 | HYP | Crows nest captive Upper slow | FE208_CrwsNst.bi_SnsrUpprSlw | // bHMI | No | Momentary | CAN | Input | Canbus |  |  |  | JB.PLC | Mst¿ | Mst¿ |  | Sensor | 28.E2.08.ms2 | 4 | Wired
|  | E2.08 | HYP | Crows nest captive Lower slow | FE208_CrwsNst.bi_SnsrLwrSlw | // bHMI | No | Momentary | CAN | Input | Canbus |  |  |  | JB.PLC | Mst¿ | Mst¿ |  | Sensor | 28.E2.08.ms3 | 4 | Wired
|  | E2.08 | HYP | Crows nest captive Lower stop | FE208_CrwsNst.bi_SnsrLwrStp | // bHMI | No | Momentary | CAN | Input | Canbus |  |  |  | JB.PLC | Mst¿ | Mst¿ |  | Sensor | 28.E2.08.ms4 | 4 | Wired
|  | E2.08 | HYP | Crows nest captive Ease | FE208_CrwsNst.bo_Ease | // bHMI | No | Momentary | PLC | Dig output | Contact |  |  | Isolated Relay output | HYP | JB.E2.08 | 28.E2.08.m1 | 1 | Borgwarner drive | 28.E2.08.IO | 1 | Molex connector | 4
|  | E2.08 | HYP | Crows nest captive Pull | FE208_CrwsNst.bo_Pull | // bHMI | No | Momentary | PLC | Dig output | Contact |  |  | Isolated Relay output | HYP | JB.E2.08 | 28.E2.08.m1 | 1 | Borgwarner drive | 28.E2.08.IO | 1 | Molex connector | 4
|  | E2.08 | HYP | Crows nest captive Ease Torque setpoint | FE208_CrwsNst.io_EaseTrqStp | // iHMI | yes | Nm | CAN | Output | Canbus |  |  |  | JB.PLC | JB.E2.08 | 28.82.02 |  | Borgwarner drive | 28.E2.08.IO | 1 | Molex connector | 4
|  | E2.08 | HYP | Crows nest captive Pull Torque setpoint | FE208_CrwsNst.io_PullTrqStp | // iHMI | yes | Nm | CAN | Output | Canbus |  |  |  | JB.PLC | JB.E2.08 | 28.82.02 |  | Borgwarner drive | 28.E2.08.IO | 1 | Molex connector | 4
|  | E2.08 | HYP | Crows nest captive Ease Speed setpoint | FE208_CrwsNst.io_EaseSpdStp | // iHMI | yes | Rpm | CAN | Output | Canbus |  |  |  | JB.PLC | JB.E2.08 | 28.82.02 |  | Borgwarner drive | 28.E2.08.IO | 1 | Molex connector | 4
|  | E2.08 | HYP | Crows nest captive Pull Speed setpoint | FE208_CrwsNst.io_PullSpdStp | // iHMI | yes | Rpm | CAN | Output | Canbus |  |  |  | JB.PLC | JB.E2.08 | 28.82.02 |  | Borgwarner drive | 28.E2.08.IO | 1 | Molex connector | 4
|  | E2.08 | HYP | Crows nest captive Actual Speed | FE208_CrwsNst.ii_ActSpd | // iHMI | No | Rpm | CAN | Input | Canbus |  |  |  | JB.PLC | JB.E2.08 | 28.82.02 |  | Motor | 28.E2.08.Enc | 1 | Encoder
|  | E2.08 | HYP | Crows nest captive Actual Torque | FE208_CrwsNst.ii_ActTrq | // iHMI | No | Nm | CAN | Input | Canbus |  |  |  | JB.PLC | JB.E2.08 | 28.82.02 |  | Motor | 28.E2.08.Enc | 1 | Encoder
| ¿ | E2.08 | MST | Button Crows nest captive Up | FE208_CrwsNst.bi_BtnUp | // bHMI | No | Momentary | PLC | Dig input | Contact |  |  |  | MST | Main mast | 28.60.01.m1 | 2 | ¿ |  | 2 | Wired |  | Control under main boom
| ¿ | E2.08 | MST | Button Crows nest captive Down | FE208_CrwsNst.bi_BtnDwn | // bHMI | No | Momentary | PLC | Dig input | Contact |  |  |  | MST | Main mast | 28.60.01.m1 | 1 | ¿ |  | 2 | Wired |  | Control under main boom
| ¿ | E2.08 | RCCrwsNst | Button Crows nest captive Up Crow’s nest remote | RCCrwsNst.biE208_BtnCrwsNstUp | // bHMI | No | Momentary | Remote | Input | Busvar |  |  |  | MAIN | RCCrwsNst | 28.92.39
| ¿ | E2.08 | RCCrwsNst | Button Crows nest captive Down Crow’s nest remote | RCCrwsNst.biE208_BtnCrwsNstDwn | // bHMI | No | Momentary | Remote | Input | Busvar |  |  |  | MAIN | RCCrwsNst | 28.92.39
|  | E2.08-Pos | HYP | Crows nest captive Position sensor | FE208_CrwsNst.ii_SnsrPos | // iHMI | No | Bit's | CAN | Input | Canbus |  |  | Sensor | JB.E2.08 | JB.E2.08 ¿ | 28.82.03 | 3 | Sensor | 28.E2.08.s1 ¿ | 4 | M12 5p straight conn. | ¿
|  | E2.08-Pos | Netvar | Crows nest captive Actual Position millimeter | FE208_CrwsNst.wo_ActPos_mm | // wHMI | No | mm | Modbus | Output | Netvar | dwSend ¿
|  | E2.08-Pos | Netvar | Crows nest captive Actual Position Permille | FE208_CrwsNst.wo_ActPos_pm | // wHMI | No | ‰ | Modbus | Output | Netvar | dwSend ¿
|  | E2.09 | Netvar | Enable E2.09 HMI Extern Main mast deck winch PS Fwd | CommTE.bi0E2.09_EnblMnWnchFwdPs |  | No | Pulse | Modbus | Input | Netvar | dwRcveE.9 | [11 empty] | 0
|  | E2.09 | Netvar | Enable E2.09 Status HMI Main mast deck winch PS Fwd | FE209_MnWnchFwdPs.bo_Enable | // bHMI | Yes (incl reboot) | Maintained | Modbus | Output | Netvar | dwSendE.9 | [11 empty] | 0
|  | E2.09 | HYP | Power Enable E2.09 Main mast deck winch PS Fwd | FE209_MnWnchFwdPs.bo_PwrEnable | // bHMI | Yes (incl reboot) | Maintained | PLC | Dig output | Contact |  |  | M-0-A relay | HYP | JB.E2.09 | 28.E2.09.Pwr | 1 | Borgwarner drive | 28.E2.09.IO | 2 | Molex connector | 4 | interface relay
|  | E2.09 | HYP | Power Enable relay status E2.09 Main mast deck winch PS Fwd | FE209_MnWnchFwdPs.bo_RelayStatus | // bHMI | No | Momentary | PLC | Dig input | Contact |  |  | CTL (M-0-A relay) | HYP | [8 empty] | interface relay auxiliary contact
|  | E2.09 | HYP | Main mast deck winch PS Fwd motor Cw | FE209_MnWnchFwdPs.ii_WnchCw | // iHMI Mqtt | No | Bit's | CAN | Input | Canbus |  |  |  | JB.E2.10 | JB.E2.09 | 28.82.18 |  | Borgwarner drive | 28.E2.09.IO | 1 | Molex connector | 4 | Cable harken supply
|  | E2.09 | HYP | Main mast deck winch PS Fwd motor Ccw | FE209_MnWnchFwdPs.ii_WnchCcw | // iHMI Mqtt | No | Bit's | CAN | Input | Canbus |  |  |  | JB.E2.10 | JB.E2.09 | 28.82.18 |  | Borgwarner drive | 28.E2.09.IO | 1 | Molex connector | 4 | Cable harken supply
| ¿ | E2.09 | HYP | Main mast deck winch PS Fwd Speed setting 1 | FE209_MnWnchFwdPs.io_SpdStp1 | // iHMI | yes | ‰ | CAN | Output | Canbus |  |  |  | JB.E2.10 | JB.E2.09 | 28.82.18 |  | Borgwarner drive | 28.E2.09.IO | 1 | Molex connector | 4 | Cable harken supply
| ¿ | E2.09 | HYP | Main mast deck winch PS Fwd Speed setting 2 | FE209_MnWnchFwdPs.io_SpdStp2 | // iHMI | yes | ‰ | CAN | Output | Canbus |  |  |  | JB.E2.10 | JB.E2.09 | 28.82.18 |  | Borgwarner drive | 28.E2.09.IO | 1 | Molex connector | 4 | Cable harken supply
| ¿ | E2.09 | HYP | Main mast deck winch PS Fwd Speed setting 3 | FE209_MnWnchFwdPs.io_SpdStp3 | // iHMI | yes | ‰ | CAN | Output | Canbus |  |  |  | JB.E2.10 | JB.E2.09 | 28.82.18 |  | Borgwarner drive | 28.E2.09.IO | 1 | Molex connector | 4 | Cable harken supply
|  | E2.09 | HYP | Main mast deck winch PS Fwd Actual Speed | FE209_MnWnchFwdPs.ii_ActSpd | // iHMI | No | rpm | CAN | Input | Canbus |  |  |  | JB.E2.10 | JB.E2.09 | 28.82.18 |  | Motor | 28.E2.09.Enc | 1 | Encoder | 4 | Cable harken supply
|  | E2.09 | HYP | Main mast deck winch PS Fwd Actual Torque | FE209_MnWnchFwdPs.ii_ActTrq | // iHMI | No | Nm | CAN | Input | Canbus |  |  |  | JB.E2.10 | JB.E2.09 | 28.82.18 |  | Motor | 28.E2.09.Enc | 1 | Encoder | 4 | Cable harken supply
| ¿ | E2.09 | HYP | Button 1 Main mast deck winch PS Fwd | FE209_MnWnchFwdPs.bi_Btn1 | // bHMI | No | Momentary | CAN | Input | Canbus |  |  |  | JB.E2.09 | JB.E2.09.Ds | 28.E2.09.m2 | 2 | Deck switch | 28.E2.09.c1 | 4 | Wired
| ¿ | E2.09 | HYP | Button 2 Main mast deck winch PS Fwd | FE209_MnWnchFwdPs.bi_Btn2 | // bHMI | No | Momentary | CAN | Input | Canbus |  |  |  | JB.E2.09 | JB.E2.09.Ds | 28.E2.09.m2 | 1 | Deck switch | 28.E2.09.c2 | 4 | Wired
| ¿ | E2.09 | HYP | Main mast deck winch PS Fwd gear indication | FE209_MnWnchFwdPs.bi_SnsrSpd | // bHMI | No | Momentary | CAN | Input | Canbus |  |  |  | JB.E2.09 | JB.E2.09.Ds | 28.E2.09.m2 | 3 | Winch gear sensor | 28.E2.09.s1 | 3 | K70 connector | 2 | 2m cable K70 connector harken supply
|  | E2.10 | Netvar | Enable E2.10 HMI Extern Main mast deck winch PS Aft | CommTE.bi0E2.10_EnblMnWnchAftPs |  | No | Pulse | Modbus | Input | Netvar | dwRcveE.10 | [11 empty] | 0
|  | E2.10 | Netvar | Enable E2.10 Status HMI Main mast deck winch PS Aft | FE210_MnWnchAftPs.bo_Enable | // bHMI | Yes (incl reboot) | Maintained | Modbus | Output | Netvar | dwSendE.10 | [11 empty] | 0
|  | E2.10 | HYP | Power Enable E2.10 Main mast deck winch PS Aft | FE210_MnWnchAftPs.bo_PwrEnable | // bHMI | Yes (incl reboot) | Maintained | PLC | Dig output | Contact |  |  | M-0-A relay | HYP | JB.E2.10 | 28.E2.10.Pwr | 1 | Borgwarner drive | 28.E2.10.IO | 2 | Molex connector | 4 | interface relay
|  | E2.10 | HYP | Power Enable relay status E2.10 Main mast deck winch PS Aft | FE210_MnWnchAftPs.bo_RelayStatus | // bHMI | No | Momentary | PLC | Dig input | Contact |  |  | CTL (M-0-A relay) | HYP | [8 empty] | interface relay auxiliary contact
|  | E2.10 | HYP | Main mast deck winch PS Aft motor Cw | FE210_MnWnchAftPs.ii_WnchCw | // iHMI Mqtt | No | Bit's | CAN | Input | Canbus |  |  |  | JB.E2.12-BW | JB.E2.10 | 28.82.17 |  | Borgwarner drive | 28.E2.10.IO | 1 | Molex connector | 4 | Cable harken supply
|  | E2.10 | HYP | Main mast deck winch PS Aft motor Ccw | FE210_MnWnchAftPs.ii_WnchCcw | // iHMI Mqtt | No | Bit's | CAN | Input | Canbus |  |  |  | JB.E2.12-BW | JB.E2.10 | 28.82.17 |  | Borgwarner drive | 28.E2.10.IO | 1 | Molex connector | 4 | Cable harken supply
| ¿ | E2.10 | HYP | Main mast deck winch PS Aft Speed setting 1 | FE210_MnWnchAftPs.io_SpdStp1 | // iHMI | yes | ‰ | CAN | Output | Canbus |  |  |  | JB.E2.12-BW | JB.E2.10 | 28.82.17 |  | Borgwarner drive | 28.E2.10.IO | 1 | Molex connector | 4 | Cable harken supply
| ¿ | E2.10 | HYP | Main mast deck winch PS Aft Speed setting 2 | FE210_MnWnchAftPs.io_SpdStp2 | // iHMI | yes | ‰ | CAN | Output | Canbus |  |  |  | JB.E2.12-BW | JB.E2.10 | 28.82.17 |  | Borgwarner drive | 28.E2.10.IO | 1 | Molex connector | 4 | Cable harken supply
| ¿ | E2.10 | HYP | Main mast deck winch PS Aft Speed setting 3 | FE210_MnWnchAftPs.io_SpdStp3 | // iHMI | yes | ‰ | CAN | Output | Canbus |  |  |  | JB.E2.12-BW | JB.E2.10 | 28.82.17 |  | Borgwarner drive | 28.E2.10.IO | 1 | Molex connector | 4 | Cable harken supply
|  | E2.10 | HYP | Main mast deck winch PS Aft Actual Speed | FE210_MnWnchAftPs.ii_ActSpd | // iHMI | No | rpm | CAN | Input | Canbus |  |  |  | JB.E2.12-BW | JB.E2.10 | 28.82.17 |  | Motor | 28.E2.10.Enc | 1 | Encoder | 4 | Cable harken supply
|  | E2.10 | HYP | Main mast deck winch PS Aft Actual Torque | FE210_MnWnchAftPs.ii_ActTrq | // iHMI | No | Nm | CAN | Input | Canbus |  |  |  | JB.E2.12-BW | JB.E2.10 | 28.82.17 |  | Motor | 28.E2.10.Enc | 1 | Encoder | 4 | Cable harken supply
| ¿ | E2.10 | HYP | Button 1 Main mast deck winch PS Aft | FE210_MnWnchAftPs.bi_Btn1 | // bHMI | No | Momentary | CAN | Input | Canbus |  |  |  | JB.E2.10 | JB.E2.10.Ds | 28.E2.10.m2 | 2 | Deck switch | 28.E2.10.c1 | 4 | Wired
| ¿ | E2.10 | HYP | Button 2 Main mast deck winch PS Aft | FE210_MnWnchAftPs.bi_Btn2 | // bHMI | No | Momentary | CAN | Input | Canbus |  |  |  | JB.E2.10 | JB.E2.10.Ds | 28.E2.10.m2 | 1 | Deck switch | 28.E2.10.c2 | 4 | Wired
| ¿ | E2.10 | HYP | Main mast deck winch PS Aft gear indication | FE210_MnWnchAftPs.bi_SnsrSpd | // bHMI | No | Momentary | CAN | Input | Canbus |  |  |  | JB.E2.10 | JB.E2.10.Ds | 28.E2.10.m2 | 3 | Winch gear sensor | 28.E2.10.s1 | 3 | K70 connector | 2 | 2m cable K70 connector harken supply
|  | 3.01 | Netvar | Enable 3.01 HMI Extern Keel lift cylinders | CommTE.bi0301_EnblKeelLft |  | No | Pulse | Modbus | Input | Netvar | dwRcve3.1 | [11 empty] | 0
|  | 3.01 | Netvar | Enable 3.01 Status HMI Keel lift cylinders | F0301_KeelLft.bo_Enable | // bHMI | Yes (incl reboot) | Maintained | Modbus | Output | Netvar | dwSend3.1 | [11 empty] | 0
|  | 3.01 | KEEL | Keel lift cylinders A | F0301_KeelLft.io_KeelLiftA |  | No | Bit's | PLC | PWM output | PWM |  |  |  |  | KEEL |  |  | Hawe PSV valve | 28.03.01.v1 | 2 | AMP 24 K4 pin3/4 | 5
|  | 3.01 | KEEL | Keel lift cylinders B | F0301_KeelLft.io_KeelLiftB |  | No | Bit's | PLC | PWM output | PWM |  |  |  |  | KEEL |  |  | Hawe PSV valve | 28.03.01.v1 | 2 | AMP 24 K4 pin1/2 | 5
|  | 3.01-PT | KEEL | Keel lift cylinders pressure sensor | F0301_KeelLft.ii_snsrPrssr |  | No | Bit's | PLC | Ana input | 4-20mA |  |  |  |  | KEEL |  | 3 | Sensor | 28.03.01.PT | 3 | M12 4p 90 deg conn. | ¿
|  | 3.01-Pos | KEEL | Keel lift cylinders position 2 | F0301_KeelLft.ii_SnsrKeelPos2 |  | No | Bit's | PLC | Ana input | 4-20mA |  |  |  | KEEL | JB.3.01 | 28.03.01.m1 | 2 | Sensor | 28.03.01.s5 | 3 | Wired
|  | 3.01-80 | KEEL | Keel lift cylinders Up sensor 80% | F0301_KeelLft.bi_SnsrKeelup80 | // bHMI | No | Momentary | PLC | Dig input | Contact |  |  |  | KEEL | JB.3.01 | 28.03.01.m1 | 2 | Sensor | 28.03.01.s3 | 3 | M12 4p 90 deg conn. | ¿ | IFM IFT205 ¿
|  | 3.01-100 | KEEL | Keel lift cylinders Up sensor 100% | F0301_KeelLft.bi_SnsrKeelup100 | // bHMI | No | Momentary | PLC | Dig input | Contact |  |  |  | KEEL | JB.3.01 | 28.03.01.m1 | 2 | Sensor | 28.03.01.s4 | 3 | M12 4p 90 deg conn. | ¿ | IFM IFT205 ¿
|  | 3.01-Out | KEEL | Keel lift cylinders Hatch open | F0301_KeelLft.bi_SnsrHtchOpen | // bHMI | No | Momentary | PLC | Dig input | Contact |  |  |  | KEEL | JB.3.01 | 28.03.01.m1 | 2 | Sensor | 28.03.01.s6 | 3 | M12 4p 90 deg conn. | ¿
|  | 3.01-C | KEEL | Keel lift cylinders low pressure valve C | F0301_KeelLft.bo_KeelLiftC | // bHMI | No | Momentary | PLC | Dig output | Contact |  |  |  |  | KEEL |  |  | Sun valve on hawe block | 28.03.01.vc | 2 | Deutsch 2P | 5
|  | 3.01-D | KEEL | Keel lift cylinders Recovery valve D | F0301_KeelLft.bo_KeelLiftD | // bHMI | No | Momentary | PLC | Dig output | Contact |  |  |  |  | KEEL |  |  | Sun valve on 28001048 | 28.03.01.vd | 2 | DIN 43650-A with diode & led | ¿
|  | 3.01 | Netvar | Indication Keel lift cylinders actual position extern | F0301_KeelLft.wo_IndctActPosKeel_mm | // wHMI | No | mm | Modbus | Output | Netvar | dwSend ¿
|  | 3.01 | Netvar | Indication Keel lift cylinders Locked extern | F0301_KeelLft.bo_IndctKeelLckd_ext | // bHMI | No | Momentary | Modbus | Output | Netvar | dwSend ¿ .0
|  | 3.01 | Netvar | Indication Keel lift cylinders Unlocked extern | F0301_KeelLft.bo_IndctKeelUnlckd_ext | // bHMI | No | Momentary | Modbus | Output | Netvar | dwSend ¿ .1
|  | 3.01 | Netvar | Indication Keel lift cylinders Up extern | F0301_KeelLft.bo_IndctKeelUp_ext | // bHMI | No | Momentary | Modbus | Output | Netvar | dwSend ¿ .2
|  | 3.01 | Netvar | Indication Keel lift cylinders Down extern | F0301_KeelLft.bo_IndctKeelDwn_ext | // bHMI | No | Momentary | Modbus | Output | Netvar | dwSend ¿ .3
| ¿ | 3.01 | Netvar | Button Keel lift cylinders Up extern | CommTE.bi0301_BtnKeelUp_ext | // bHMI | No | Pulse | Modbus | Input | Netvar | dwRcve ¿ .0 | [11 empty] | Hold 3 sec
| ¿ | 3.01 | Netvar | Button Keel lift cylinders Down extern | CommTE.bi0301_BtnKeelDwn_ext | // bHMI | No | Pulse | Modbus | Input | Netvar | dwRcve ¿ .1 | [11 empty] | Hold 3 sec
|  | 3.01 | Netvar | Keel lift cylinders up cycle time out alarm | F0301_KeelLft.bo_TimeOutDownCycle | // bHMI Alarm | No | Momentary | Modbus | Output | Netvar | dwSend ¿ .4
|  | 3.01 | Netvar | Keel lift cylinders down cycle time out alarm | F0301_KeelLft.bo_TimeOutUpCycle | // bHMI Alarm | No | Momentary | Modbus | Output | Netvar | dwSend ¿ .5
|  | 3.01 | Netvar | Keel lift cylinders Sensor failure alarm | F0301_KeelLft.bo_KeelSnsrFailAlarm | // bHMI Alarm | No | Momentary | Modbus | Output | Netvar | dwSend ¿ .7
| ¿ | 3.01 | HLMps | Button Keel lift cylinders Up Helmstation Ps | HlmPs.bi0301_BtnKeelLftUp | // bHMI | No | Momentary | PLC | Dig input | Contact |  |  |  | HLMps | Helmstation PS | 28.50.03.m | 1 |  |  |  | Terminal strip
| ¿ | 3.01 | HLMps | Button Keel lift cylinders Down Helmstation Ps | HlmPs.bi0301_BtnKeelLftDwn | // bHMI | No | Momentary | PLC | Dig input | Contact |  |  |  | HLMps | Helmstation PS | 28.50.03.m | 1 |  |  |  | Terminal strip
| ¿ | 3.01 | HLMps | Indication Keel lift cylinders down ¿ Helmstation Ps | F0301_KeelLft.bo_IndctDwn ¿ HlmPs | // bHMI | No | Momentary | PLC | Dig output | Contact |  |  | Isolated Relay output | HLMps | Helmstation PS | 28.50.04.m | 1 |  |  |  | Terminal strip |  | Poteniaal vrij contact
| ¿ | 3.01 | HLMsb | Button Keel lift cylinders up Helmstation Sb | HlmSb.bi0301_BtnKeelLftUp | // bHMI | No | Momentary | PLC | Dig input | Contact |  |  |  | HLMsb | Helmstation SB | 28.51.03.m | 1 |  |  |  | Terminal strip
| ¿ | 3.01 | HLMsb | Button Keel lift cylinders down Helmstation Sb | HlmSb.bi0301_BtnKeelLftDwn | // bHMI | No | Momentary | PLC | Dig input | Contact |  |  |  | HLMsb | Helmstation SB | 28.51.03.m | 1 |  |  |  | Terminal strip
| ¿ | 3.01 | HLMsb | Indication Keel lift cylinders down ¿ Helmstation Sb | F0301_KeelLft.bo_IndctDwn ¿ HlmSb | // bHMI | No | Momentary | PLC | Dig output | Contact |  |  | Isolated Relay output | HLMsb | Helmstation SB | 28.51.04.m | 1 |  |  |  | Terminal strip |  | Poteniaal vrij contact
|  | 3.01-Pos | KEEL | Keel lift cylinders Position sensor | F0301_KeelLft.ii_SnsrPos | // iHMI | No | Bit's | PLC | Ana input | 4-20mA |  |  | Sensor | KEEL | JB.3.01 ¿ | 28.03.01.m1¿ | 3 | Sensor | 28.03.01.PS | 3 | M12 4p 90 deg conn. ¿
|  | 3.01-Pos | Netvar | Keel lift cylinders Actual Position millimeter | F0301_KeelLft.wo_ActPos_mm | // wHMI | No | mm | Modbus | Output | Netvar | dwSend ¿
|  | 3.01-Pos | Netvar | Keel lift cylinders Actual Position Permille | F0301_KeelLft.wo_ActPos_pm | // wHMI | No | ‰ | Modbus | Output | Netvar | dwSend ¿
|  | 3.02 | Netvar | Enable 3.02 HMI Extern Keel lock cylinders | CommTE.bi0302_EnblKeelLck |  | No | Pulse | Modbus | Input | Netvar | dwRcve3.2 | [11 empty] | Slave tot 3.01
|  | 3.02 | Netvar | Enable 3.02 Status HMI Keel lock cylinders | F0302_KeelLck.bo_Enable | // bHMI | Yes (incl reboot) | Maintained | Modbus | Output | Netvar | dwSend3.2 | [11 empty] | Slave tot 3.01
|  | 3.02 | Netvar | Keel lock cylinders lock alarm | F0302_KeelLck.bo_KeelLockAlarm | // bHMI Alarm | No | Momentary | Modbus | Output | Netvar | dwSend ¿ .6
|  | 3.02 | KEEL | Keel lock cylinders A | F0302_KeelLck.bo_KeelLckA | // bHMI | No | Momentary | PLC | Dig output | Contact |  |  |  |  | KEEL |  |  | Hawe PSV valve | 28.03.02.v1 | 2 | AMP 24 K4 pin3/4 | 5 | Slave tot 3.01
|  | 3.02 | KEEL | Keel lock cylinders B | F0302_KeelLck.bo_KeelLckB | // bHMI | No | Momentary | PLC | Dig output | Contact |  |  |  |  | KEEL |  |  | Hawe PSV valve | 28.03.02.v1 | 2 | AMP 24 K4 pin1/2 | 5 | Slave tot 3.01
|  | 3.02-Out | KEEL | Keel lock cylinders Unlocked sensor Ps | F0302_KeelLck.bi_SnsrKeelLckdPs | // bHMI | No | Momentary | PLC | Dig input | Contact |  |  |  | KEEL | JB.3.02¿ | 28.03.02.m1¿ | 1 | Sensor | 28.03.02.s1 | 3 | M12 4p 90 deg conn. | 20 | Contrinex DW-AS-503-P20
|  | 3.02-In | KEEL | Keel lock cylinders Locked sensor Ps | F0302_KeelLck.bi_SnsrKeelUnlckdPs | // bHMI | No | Momentary | PLC | Dig input | Contact |  |  |  | KEEL | JB.3.02¿ | 28.03.02.m1¿ | 1 | Sensor | 28.03.02.s2 | 3 | M12 4p 90 deg conn. | 20 | Contrinex DW-AS-503-P20
|  | 3.02-Out | KEEL | Keel lock cylinders Unlocked sensor Sb | F0302_KeelLck.bi_SnsrKeelLckdSb | // bHMI | No | Momentary | PLC | Dig input | Contact |  |  |  | KEEL | JB.3.02¿ | 28.03.02.m2¿ | 1 | Sensor | 28.03.02.s3 | 3 | M12 4p 90 deg conn. | 10 | Contrinex DW-AS-503-P20
|  | 3.02-In | KEEL | Keel lock cylinders Locked sensor Sb | F0302_KeelLck.bi_SnsrKeelUnlckdSb | // bHMI | No | Momentary | PLC | Dig input | Contact |  |  |  | KEEL | JB.3.02¿ | 28.03.02.m2¿ | 1 | Sensor | 28.03.02.s4 | 3 | M12 4p 90 deg conn. | 10 | Contrinex DW-AS-503-P20
|  | 3.03 | Netvar | Enable 3.03 HMI Extern Keel spare | CommTE.bi0303_EnblKeelSpare |  | No | Pulse | Modbus | Input | Netvar | dwRcve3.3 | [11 empty] | Slave tot 3.01
|  | 3.03 | Netvar | Enable 3.03 Status HMI Keel spare | F0303_KeelSpare.bo_Enable | // bHMI | Yes (incl reboot) | Maintained | Modbus | Output | Netvar | dwSend3.3 | [11 empty] | Slave tot 3.01
|  | 3.03 | KEEL | Keel spare A | F0303_KeelSpare.bo_CylA | // bHMI | No | Momentary | PLC | Dig output | Contact |  |  |  |  | KEEL |  |  | Hawe PSV valve | 28.03.03.v1 | 2 | AMP 24 K4 pin3/4 | 5
|  | 3.03 | KEEL | Keel spare B | F0303_KeelSpare.bo_CylB | // bHMI | No | Momentary | PLC | Dig output | Contact |  |  |  |  | KEEL |  |  | Hawe PSV valve | 28.03.03.v1 | 2 | AMP 24 K4 pin1/2 | 5
|  | E3.01 | Netvar | Enable E3.01 HMI Extern Blade sheet captive winch SB | CommTE.bi0E3.01_EnblBldShtSb |  | No | Pulse | Modbus | Input | Netvar | dwRcveE.1 | [11 empty] | 0
|  | E3.01 | Netvar | Enable E3.01 Status HMI Blade sheet captive winch SB | FE301_BldShtSb.bo_Enable | // bHMI | Yes (incl reboot) | Maintained | Modbus | Output | Netvar | dwSendE.1 | [11 empty] | 0
|  | E3.01 | HYP | Power Enable E3.01 Blade sheet captive winch SB | FE301_BldShtSb.bo_PwrEnable | // bHMI | Yes (incl reboot) | Maintained | PLC | Dig output | Contact |  |  | M-0-A relay | HYP | JB.E3.01 | 28.E3.01.Pwr | 1 | Aradex drive | 28.E3.01.ST1 | 1 | ST1 connector | 4 | interface relay
|  | E3.01 | HYP | Power Enable relay status E3.01 Blade sheet captive winch SB | FE301_BldShtSb.bo_RelayStatus | // bHMI | No | Momentary | PLC | Dig input | Contact |  |  | CTL (M-0-A relay) | HYP | [8 empty] | interface relay auxiliary contact
|  | E3.01 | HYP | Blade sheet captive winch SB Pull | FE301_BldShtSb.bo_Ease | // bHMI | No | Momentary | PLC | Dig output | Contact |  |  | Isolated Relay output | HYP | JB.E3.01 | 28.E3.01.m1 | 1 | Aradex drive | 28.E3.01.ST1 | 1 | ST1 connector | 4
|  | E3.01 | HYP | Blade sheet captive winch SB Ease | FE301_BldShtSb.bo_Pull | // bHMI | No | Momentary | PLC | Dig output | Contact |  |  | Isolated Relay output | HYP | JB.E3.01 | 28.E3.01.m1 | 1 | Aradex drive | 28.E3.01.ST1 | 1 | ST1 connector | 4
|  | E3.01 | HYP | Blade sheet captive winch SB Speed | FE301_BldShtSb.io_Spd |  | No | Bit's | PLC | ana output | 4-20mA |  |  |  | HYP | JB.E3.01 | 28.E3.01.m1 | 2 | Aradex drive | 28.E3.01.ST1 | 2 | ST1 connector | 4
|  | E3.01 | HYP | Blade sheet captive winch SB Torque | FE301_BldShtSb.io_Trq |  | No | Bit's | PLC | ana output | 0-10V |  |  |  | HYP | JB.E3.01 | 28.E3.01.m1 | 2 | Aradex drive | 28.E3.01.ST1 | 2 | ST1 connector | 4
|  | E3.01 | HYP | Blade sheet captive winch SB Brake 1 | FE301_BldShtSb.bi_Brk1 | // bHMI | No | Momentary | CAN | Input | Canbus |  |  |  | JB.E3.01 | Filterbox E3.01 | 28.E3.01.Bk |  | Brake 1 | 28.E3.01.Bk1 | 2 | Wired
|  | E3.01 | HYP | Blade sheet captive winch SB Brake 2 | FE301_BldShtSb.bi_Brk2 | // bHMI | No | Momentary | CAN | Input | Canbus |  |  |  | JB.E3.01 | Filterbox E3.01 | 28.E3.01.Bk |  | Brake 2 | 28.E3.01.Bk2 | 2 | Wired
|  | E3.01-Dti | HYP | Blade sheet captive winch SB Drum Tension Indic. | FE301_BldShtSb.bi_SnsrDti | // bHMI | No | Momentary | PLC | Dig input | Contact |  |  | Sensor | HYP | JB.E3.01 | 28.E3.01.m1 | 1 | sensor | 28.E3.01.s3 | 5 | Wired | 2
|  | E3.01-In | HYP | Blade sheet captive winch SB Inner limit | FE301_BldShtSb.bi_SnsrIn | // bHMI | No | Momentary | PLC | Dig input | Contact |  |  | Sensor | HYP | JB.E3.01 | 28.E3.01.m1 | 1 | sensor | 28.E3.01.s1 | 4 | Terminal strip
|  | E3.01-Out | HYP | Blade sheet captive winch SB Outer limit | FE301_BldShtSb.bi_SnsrOut | // bHMI | No | Momentary | PLC | Dig input | Contact |  |  | Sensor | HYP | JB.E3.01 | 28.E3.01.m1 | 1 | sensor | 28.E3.01.s2 | 4 | Terminal strip
|  | E3.01-Dti | Netvar | Blade sheet captive winch SB Drum Tension Alarm | FE301_BldShtSb.bo_DrumTensionAlarm | // bHMI Alarm | No | Momentary | Modbus | Output | Netvar | dwSend ¿ .0 |  | Alarm
|  | E3.01-In | Netvar | Blade sheet captive winch SB Inner Alarm | FE301_BldShtSb.bo_OverRunInAlarm | // bHMI Alarm | No | Momentary | Modbus | Output | Netvar | dwSend ¿ .1 |  | Alarm
|  | E3.01-Out | Netvar | Blade sheet captive winch SB Outer Alarm | FE301_BldShtSb.bo_OverRunOutAlarm | // bHMI Alarm | No | Momentary | Modbus | Output | Netvar | dwSend ¿ .2 |  | Alarm
|  | E3.01 | HYP | Blade sheet captive winch SB Manual control | FE301_BldShtSb.bi_MnlCtrl | // bHMI | No | Momentary | PLC | Dig input | Contact |  |  | Switch | HYP | JB.E3.01 | 28.E3.01.m1 | 1 |  |  |  | Wired
|  | E3.01 | HYP | Blade sheet captive winch SB Actual speed | FE301_BldShtSb.ii_ActSpd | // iHMI | No | Rpm | CAN | Input | Canbus |  |  |  | JB.E3.03-Pos | JB.E3.01 | 28.83.04 |  | Motor | 28.E3.01.ST2 |  | Wired
|  | E3.01 | HYP | Blade sheet captive winch SB Actual Torque | FE301_BldShtSb.ii_ActTrq | // iHMI | No | Nm | CAN | Input | Canbus |  |  |  | JB.E3.03-Pos | JB.E3.01 | 28.83.04 |  | Motor | 28.E3.01.ST2 |  | Wired
|  | E3.01 | HYP | Blade sheet captive winch SB Igbt Temperatuur | FE301_BldShtSb.ii_IgbtTemp | // iHMI | No | Nm | CAN | Input | Canbus |  |  |  | JB.E3.03-Pos | JB.E3.01 | 28.83.04 |  | Motor | 28.E3.01.ST2 |  | Wired
|  | E3.01 | HYP | Blade sheet captive winch SB Ease Speed setpoint | FE301_BldShtSb.io_EaseSpdStp | // iHMI | yes | Rpm | CAN | Output | Canbus |  |  |  | JB.E3.03-Pos | JB.E3.01 | 28.83.04 |  | Aradex drive | 28.E3.01.ST1 |  | ST1 connector | 4
|  | E3.01 | HYP | Blade sheet captive winch SB Pull Speed setpoint | FE301_BldShtSb.io_PullSpdStp | // iHMI | yes | Rpm | CAN | Output | Canbus |  |  |  | JB.E3.03-Pos | JB.E3.01 | 28.83.04 |  | Aradex drive | 28.E3.01.ST1 |  | ST1 connector | 4
|  | E3.01 | HYP | Blade sheet captive winch SB Ease Torque setpoint | FE301_BldShtSb.io_EaseTrqStp | // iHMI | No | Nm | CAN | Output | Canbus |  |  |  | JB.E3.03-Pos | JB.E3.01 | 28.83.04 |  | Aradex drive | 28.E3.01.ST1 |  | ST1 connector | 4
|  | E3.01 | HYP | Blade sheet captive winch SB Pull Torque setpoint | FE301_BldShtSb.io_PullTrqStp | // iHMI | No | Nm | CAN | Output | Canbus |  |  |  | JB.E3.03-Pos | JB.E3.01 | 28.83.04 |  | Aradex drive | 28.E3.01.ST1 |  | ST1 connector | 4
|  | E3.01 | KEEL | Joystick Blade sheet captive winch SB Race cockpit | RaceCp.iiE301_JstckBldShtSb | // iHMI | No | Bit's | PLC | Ana input | Potentiom. |  |  |  | KEEL | Race cockpit | 28.52.01.m | 3 |  |  |  | Terminal strip
|  | E3.01 | KEEL | Joystick out of center Blade sheet captive winch SB Race cockpit | RaceCp.biE301_JstckOOCBldShtSb | // bHMI | No | Momentary | PLC | Dig input | Contact |  |  |  | KEEL | Race cockpit | 28.52.02.m | 1 |  |  |  | Terminal strip
|  | E3.01 | RCHead | Joystick Blade sheet captive winch SB Head sail remote | RCHead.iiE301_JstckBldShtSb | // iHMI | No | Bit's | Remote | Input | Busvar |  |  |  | MAIN | RCHead | 28.92.31
|  | E3.01 | RCHead | Joystick out of center Blade sheet captive winch SB Head sail remote | RCHead.biE301_JstckOOCBldShtSb | // bHMI | No | Momentary | Remote | Input | Busvar |  |  |  | MAIN | RCHead | 28.92.31
|  | E3.01-Pos | HYP | Blade sheet captive winch SB Position sensor | FE301_BldShtSb.ii_SnsrPos | // iHMI | No | Bit's | CAN | Input | Canbus |  |  | Sensor |  | JB.E3.01 |  |  | Sensor | 28.83.05 | 4 | M12 5p straight conn. | ¿
|  | E3.01-Pos | Netvar | Blade sheet captive winch SB Actual Position millimeter | FE301_BldShtSb.wo_ActPos_mm | // wHMI | No | mm | Modbus | Output | Netvar | dwSend ¿
|  | E3.01-Pos | Netvar | Blade sheet captive winch SB Actual Position Permille | FE301_BldShtSb.wo_ActPos_pm | // wHMI | No | ‰ | Modbus | Output | Netvar | dwSend ¿
|  | E3.02 | HYP | Blade sheet sb feeder Ease | FE302_BldShtFdrSb.bo_Ease | // bHMI | No | Momentary | PLC | Dig output | Contact |  |  | Isolated Relay output | JB.E3.01 | JB.E3.02 | 28.E3.02.m1 | 1 | Borgwarner drive | 28.E3.02.IO | 1 | Molex connector | 4
|  | E3.02 | HYP | Blade sheet sb feeder Pull | FE302_BldShtFdrSb.bo_Pull | // bHMI | No | Momentary | PLC | Dig output | Contact |  |  | Isolated Relay output | JB.E3.01 | JB.E3.02 | 28.E3.02.m1 | 1 | Borgwarner drive | 28.E3.02.IO | 1 | Molex connector | 4
|  | E3.02 | HYP | Blade sheet sb feeder Ease Torque setpoint | FE302_BldShtFdrSb.io_EaseTrqStp | // iHMI | yes | Nm | CAN | Output | Canbus |  |  |  | JB.E3.07 | JB.E3.02 | 28.83.07 |  | Borgwarner drive | 28.E3.02.IO | 1 | Molex connector | 4
|  | E3.02 | HYP | Blade sheet sb feeder Pull Torque setpoint | FE302_BldShtFdrSb.io_PullTrqStp | // iHMI | yes | Nm | CAN | Output | Canbus |  |  |  | JB.E3.07 | JB.E3.02 | 28.83.07 |  | Borgwarner drive | 28.E3.02.IO | 1 | Molex connector | 4
|  | E3.02 | HYP | Blade sheet sb feeder Actual Speed | FE302_BldShtFdrSb.ii_ActSpd | // iHMI | No | Rpm | CAN | Input | Canbus |  |  |  | JB.E3.07 | JB.E3.02 | 28.83.07 |  | Motor | 28.E3.02.Enc | 1 | Encoder
|  | E3.02 | HYP | Blade sheet sb feeder Actual Torque | FE302_BldShtFdrSb.ii_ActTrq | // iHMI | No | Nm | CAN | Input | Canbus |  |  |  | JB.E3.07 | JB.E3.02 | 28.83.07 |  | Motor | 28.E3.02.Enc | 1 | Encoder
|  | E3.02-LC | HYP | Blade sheet sb feeder load cell | FE302_BldShtFdrSb.ii_SnsrLC | // iHMI | No | Bit's | PLC | Ana input | 4-20mA |  |  | Sensor | HYP | JB.E3.02 ¿ | 28.E3.02.m1¿ | 3 | Sensor | 28.E3.02.LC | 3 | M12 4p 90 deg conn. ¿ | ¿
|  | E3.02-LC | Netvar | Blade sheet sb feeder Actual Load | FE302_BldShtFdrSb.wo_ActLoad_10kg | // wHMI | No | 10Kg | Modbus | Output | Netvar | dwSend ¿
|  | E3.03 | Netvar | Enable E3.03 HMI Extern Staysail sheet captive winch SB | CommTE.bi0E3.03_EnblStyslShtSb |  | No | Pulse | Modbus | Input | Netvar | dwRcveE.3 | [11 empty] | 0
|  | E3.03 | Netvar | Enable E3.03 Status HMI Staysail sheet captive winch SB | FE303_StyslShtSb.bo_Enable | // bHMI | Yes (incl reboot) | Maintained | Modbus | Output | Netvar | dwSendE.3 | [11 empty] | 0
|  | E3.03 | HYP | Power Enable E3.03 Staysail sheet captive winch SB | FE303_StyslShtSb.bo_PwrEnable | // bHMI | Yes (incl reboot) | Maintained | PLC | Dig output | Contact |  |  | M-0-A relay | HYP | JB.E3.03 | 28.E3.03.Pwr | 1 | Aradex drive | 28.E3.03.ST1 | 1 | ST1 connector | 4 | interface relay
|  | E3.03 | HYP | Power Enable relay status E3.03 Staysail sheet captive winch SB | FE303_StyslShtSb.bo_RelayStatus | // bHMI | No | Momentary | PLC | Dig input | Contact |  |  | CTL (M-0-A relay) | HYP | [8 empty] | interface relay auxiliary contact
|  | E3.03 | HYP | Staysail sheet captive winch SB Pull | FE303_StyslShtSb.bo_Ease | // bHMI | No | Momentary | PLC | Dig output | Contact |  |  | Isolated Relay output | HYP | JB.E3.03 | 28.E3.03.m1 | 1 | Aradex drive | 28.E3.03.ST1 | 1 | ST1 connector | 4
|  | E3.03 | HYP | Staysail sheet captive winch SB Ease | FE303_StyslShtSb.bo_Pull | // bHMI | No | Momentary | PLC | Dig output | Contact |  |  | Isolated Relay output | HYP | JB.E3.03 | 28.E3.03.m1 | 1 | Aradex drive | 28.E3.03.ST1 | 1 | ST1 connector | 4
|  | E3.03 | HYP | Staysail sheet captive winch SB Speed | FE303_StyslShtSb.io_Spd |  | No | Bit's | PLC | ana output | 4-20mA |  |  |  | HYP | JB.E3.03 | 28.E3.03.m1 | 2 | Aradex drive | 28.E3.03.ST1 | 2 | ST1 connector | 4
|  | E3.03 | HYP | Staysail sheet captive winch SB Torque | FE303_StyslShtSb.io_Trq |  | No | Bit's | PLC | ana output | 0-10V |  |  |  | HYP | JB.E3.03 | 28.E3.03.m1 | 2 | Aradex drive | 28.E3.03.ST1 | 2 | ST1 connector | 4
|  | E3.03 | HYP | Staysail sheet captive winch SB Brake 1 | FE303_StyslShtSb.bi_Brk1 | // bHMI | No | Momentary | CAN | Input | Canbus |  |  |  | JB.E3.03 | Filterbox E3.03 | 28.E3.03.Bk |  | Brake 1 | 28.E3.03.Bk1 | 2 | Wired
|  | E3.03 | HYP | Staysail sheet captive winch SB Brake 2 | FE303_StyslShtSb.bi_Brk2 | // bHMI | No | Momentary | CAN | Input | Canbus |  |  |  | JB.E3.03 | Filterbox E3.03 | 28.E3.03.Bk |  | Brake 2 | 28.E3.03.Bk2 | 2 | Wired
|  | E3.03-Dti | HYP | Staysail sheet captive winch SB Drum Tension Indic. | FE303_StyslShtSb.bi_SnsrDti | // bHMI | No | Momentary | PLC | Dig input | Contact |  |  | Sensor | HYP | JB.E3.03 | 28.E3.03.m1 | 1 | sensor | 28.E3.03.s3 | 5 | Wired | 2
|  | E3.03-In | HYP | Staysail sheet captive winch SB Inner limit | FE303_StyslShtSb.bi_SnsrIn | // bHMI | No | Momentary | PLC | Dig input | Contact |  |  | Sensor | HYP | JB.E3.03 | 28.E3.03.m1 | 1 | sensor | 28.E3.03.s1 | 4 | Terminal strip
|  | E3.03-Out | HYP | Staysail sheet captive winch SB Outer limit | FE303_StyslShtSb.bi_SnsrOut | // bHMI | No | Momentary | PLC | Dig input | Contact |  |  | Sensor | HYP | JB.E3.03 | 28.E3.03.m1 | 1 | sensor | 28.E3.03.s2 | 4 | Terminal strip
|  | E3.03-Dti | Netvar | Staysail sheet captive winch SB Drum Tension Alarm | FE303_StyslShtSb.bo_DrumTensionAlarm | // bHMI Alarm | No | Momentary | Modbus | Output | Netvar | dwSend ¿ .0 |  | Alarm
|  | E3.03-In | Netvar | Staysail sheet captive winch SB Inner Alarm | FE303_StyslShtSb.bo_OverRunInAlarm | // bHMI Alarm | No | Momentary | Modbus | Output | Netvar | dwSend ¿ .1 |  | Alarm
|  | E3.03-Out | Netvar | Staysail sheet captive winch SB Outer Alarm | FE303_StyslShtSb.bo_OverRunOutAlarm | // bHMI Alarm | No | Momentary | Modbus | Output | Netvar | dwSend ¿ .2 |  | Alarm
|  | E3.03 | HYP | Staysail sheet captive winch SB Manual control | FE303_StyslShtSb.bi_MnlCtrl | // bHMI | No | Momentary | PLC | Dig input | Contact |  |  | Switch | HYP | JB.E3.03 | 28.E3.03.m1 | 1 |  |  |  | Wired
|  | E3.03 | HYP | Staysail sheet captive winch SB Actual speed | FE303_StyslShtSb.ii_ActSpd | // iHMI | No | Rpm | CAN | Input | Canbus |  |  |  | JB.PLC | JB.E3.03 | 28.83.02 |  | Motor | 28.E3.03.ST2 |  | Wired
|  | E3.03 | HYP | Staysail sheet captive winch SB Actual Torque | FE303_StyslShtSb.ii_ActTrq | // iHMI | No | Nm | CAN | Input | Canbus |  |  |  | JB.PLC | JB.E3.03 | 28.83.02 |  | Motor | 28.E3.03.ST2 |  | Wired
|  | E3.03 | HYP | Staysail sheet captive winch SB Igbt Temperatuur | FE303_StyslShtSb.ii_IgbtTemp | // iHMI | No | Nm | CAN | Input | Canbus |  |  |  | JB.PLC | JB.E3.03 | 28.83.02 |  | Motor | 28.E3.03.ST2 |  | Wired
|  | E3.03 | HYP | Staysail sheet captive winch SB Ease Speed setpoint | FE303_StyslShtSb.io_EaseSpdStp | // iHMI | yes | Rpm | CAN | Output | Canbus |  |  |  | JB.PLC | JB.E3.03 | 28.83.02 |  | Aradex drive | 28.E3.03.ST1 |  | ST1 connector | 4
|  | E3.03 | HYP | Staysail sheet captive winch SB Pull Speed setpoint | FE303_StyslShtSb.io_PullSpdStp | // iHMI | yes | Rpm | CAN | Output | Canbus |  |  |  | JB.PLC | JB.E3.03 | 28.83.02 |  | Aradex drive | 28.E3.03.ST1 |  | ST1 connector | 4
|  | E3.03 | HYP | Staysail sheet captive winch SB Ease Torque setpoint | FE303_StyslShtSb.io_EaseTrqStp | // iHMI | No | Nm | CAN | Output | Canbus |  |  |  | JB.PLC | JB.E3.03 | 28.83.02 |  | Aradex drive | 28.E3.03.ST1 |  | ST1 connector | 4
|  | E3.03 | HYP | Staysail sheet captive winch SB Pull Torque setpoint | FE303_StyslShtSb.io_PullTrqStp | // iHMI | No | Nm | CAN | Output | Canbus |  |  |  | JB.PLC | JB.E3.03 | 28.83.02 |  | Aradex drive | 28.E3.03.ST1 |  | ST1 connector | 4
|  | E3.03 | KEEL | Joystick Staysail sheet captive winch SB Race cockpit | RaceCp.iiE303_JstckStyslShtSb | // iHMI | No | Bit's | PLC | Ana input | Potentiom. |  |  |  | KEEL | Race cockpit | 28.52.01.m | 3 |  |  |  | Terminal strip
|  | E3.03 | KEEL | Joystick out of center Staysail sheet captive winch SB Race cockpit | RaceCp.biE303_JstckOOCStyslShtSb | // bHMI | No | Momentary | PLC | Dig input | Contact |  |  |  | KEEL | Race cockpit | 28.52.02.m | 1 |  |  |  | Terminal strip
|  | E3.03 | RCHead | Joystick Staysail sheet captive winch SB Head sail remote | RCHead.iiE303_JstckStyslShtSb | // iHMI | No | Bit's | Remote | Input | Busvar |  |  |  | MAIN | RCHead | 28.92.31
|  | E3.03 | RCHead | Joystick out of center Staysail sheet captive winch SB Head sail remote | RCHead.biE303_JstckOOCStyslShtSb | // bHMI | No | Momentary | Remote | Input | Busvar |  |  |  | MAIN | RCHead | 28.92.31
|  | E3.03-Pos | HYP | Staysail sheet captive winch SB Position sensor | FE303_StyslShtSb.ii_SnsrPos | // iHMI | No | Bit's | CAN | Input | Canbus |  |  | Sensor |  | JB.E3.03 |  |  | Sensor | 28.83.03 | 4 | M12 5p straight conn. | ¿
|  | E3.03-Pos | Netvar | Staysail sheet captive winch SB Actual Position millimeter | FE303_StyslShtSb.wo_ActPos_mm | // wHMI | No | mm | Modbus | Output | Netvar | dwSend ¿
|  | E3.03-Pos | Netvar | Staysail sheet captive winch SB Actual Position Permille | FE303_StyslShtSb.wo_ActPos_pm | // wHMI | No | ‰ | Modbus | Output | Netvar | dwSend ¿
|  | E3.04 | HYP | Staysail sheet sb feeder Ease | FE304_StyslShtFdrSb.bo_Ease | // bHMI | No | Momentary | PLC | Dig output | Contact |  |  | Isolated Relay output | JB.E3.03 | JB.E3.04 | 28.E3.04.m1 | 1 | Borgwarner drive | 28.E3.04.IO | 1 | Molex connector | 4
|  | E3.04 | HYP | Staysail sheet sb feeder Pull | FE304_StyslShtFdrSb.bo_Pull | // bHMI | No | Momentary | PLC | Dig output | Contact |  |  | Isolated Relay output | JB.E3.03 | JB.E3.04 | 28.E3.04.m1 | 1 | Borgwarner drive | 28.E3.04.IO | 1 | Molex connector | 4
|  | E3.04 | HYP | Staysail sheet sb feeder Ease Torque setpoint | FE304_StyslShtFdrSb.io_EaseTrqStp | // iHMI | yes | Nm | CAN | Output | Canbus |  |  |  | JB.E3.02 | JB.E3.04 | 28.83.08 |  | Borgwarner drive | 28.E3.04.IO | 1 | Molex connector | 4
|  | E3.04 | HYP | Staysail sheet sb feeder Pull Torque setpoint | FE304_StyslShtFdrSb.io_PullTrqStp | // iHMI | yes | Nm | CAN | Output | Canbus |  |  |  | JB.E3.02 | JB.E3.04 | 28.83.08 |  | Borgwarner drive | 28.E3.04.IO | 1 | Molex connector | 4
|  | E3.04 | HYP | Staysail sheet sb feeder Actual Speed | FE304_StyslShtFdrSb.ii_ActSpd | // iHMI | No | Rpm | CAN | Input | Canbus |  |  |  | JB.E3.02 | JB.E3.04 | 28.83.08 |  | Motor | 28.E3.04.Enc | 1 | Encoder
|  | E3.04 | HYP | Staysail sheet sb feeder Actual Torque | FE304_StyslShtFdrSb.ii_ActTrq | // iHMI | No | Nm | CAN | Input | Canbus |  |  |  | JB.E3.02 | JB.E3.04 | 28.83.08 |  | Motor | 28.E3.04.Enc | 1 | Encoder
|  | E3.04-LC | HYP | Staysail sheet sb feeder load cell | FE304_StyslShtFdrSb.ii_SnsrLC | // iHMI | No | Bit's | PLC | Ana input | 4-20mA |  |  | Sensor | HYP | JB.E3.04 ¿ | 28.E3.04.m1¿ | 3 | Sensor | 28.E3.04.LC | 3 | M12 4p 90 deg conn. ¿ | ¿
|  | E3.04-LC | Netvar | Staysail sheet sb feeder Actual Load | FE304_StyslShtFdrSb.wo_ActLoad_10kg | // wHMI | No | 10Kg | Modbus | Output | Netvar | dwSend ¿
|  | E3.05 | Netvar | Enable E3.05 HMI Extern Main mast deck winch SB Fwd | CommTE.bi0E3.05_EnblMnWnchFwdSb |  | No | Pulse | Modbus | Input | Netvar | dwRcveE.5 | [11 empty] | 0
|  | E3.05 | Netvar | Enable E3.05 Status HMI Main mast deck winch SB Fwd | FE305_MnWnchFwdSb.bo_Enable | // bHMI | Yes (incl reboot) | Maintained | Modbus | Output | Netvar | dwSendE.5 | [11 empty] | 0
|  | E3.05 | HYP | Power Enable E3.05 Main mast deck winch SB Fwd | FE305_MnWnchFwdSb.bo_PwrEnable | // bHMI | Yes (incl reboot) | Maintained | PLC | Dig output | Contact |  |  | M-0-A relay | HYP | JB.E3.05 | 28.E3.05.Pwr | 1 | Borgwarner drive | 28.E3.05.IO | 2 | Molex connector | 4 | interface relay
|  | E3.05 | HYP | Power Enable relay status E3.05 Main mast deck winch SB Fwd | FE305_MnWnchFwdSb.bo_RelayStatus | // bHMI | No | Momentary | PLC | Dig input | Contact |  |  | CTL (M-0-A relay) | HYP | [8 empty] | interface relay auxiliary contact
|  | E3.05 | HYP | Main mast deck winch SB Fwd motor Cw | FE305_MnWnchFwdSb.ii_WnchCw | // iHMI Mqtt | No | Bit's | CAN | Input | Canbus |  |  |  | JB.E3.06 | JB.E3.05 | 28.83.12 |  | Borgwarner drive | 28.E3.05.IO | 1 | Molex connector | 4 | Cable harken supply
|  | E3.05 | HYP | Main mast deck winch SB Fwd motor Ccw | FE305_MnWnchFwdSb.ii_WnchCcw | // iHMI Mqtt | No | Bit's | CAN | Input | Canbus |  |  |  | JB.E3.06 | JB.E3.05 | 28.83.12 |  | Borgwarner drive | 28.E3.05.IO | 1 | Molex connector | 4 | Cable harken supply
| ¿ | E3.05 | HYP | Main mast deck winch SB Fwd Speed setting 1 | FE305_MnWnchFwdSb.io_SpdStp1 | // iHMI | yes | ‰ | CAN | Output | Canbus |  |  |  | JB.E3.06 | JB.E3.05 | 28.83.12 |  | Borgwarner drive | 28.E3.05.IO | 1 | Molex connector | 4 | Cable harken supply
| ¿ | E3.05 | HYP | Main mast deck winch SB Fwd Speed setting 2 | FE305_MnWnchFwdSb.io_SpdStp2 | // iHMI | yes | ‰ | CAN | Output | Canbus |  |  |  | JB.E3.06 | JB.E3.05 | 28.83.12 |  | Borgwarner drive | 28.E3.05.IO | 1 | Molex connector | 4 | Cable harken supply
| ¿ | E3.05 | HYP | Main mast deck winch SB Fwd Speed setting 3 | FE305_MnWnchFwdSb.io_SpdStp3 | // iHMI | yes | ‰ | CAN | Output | Canbus |  |  |  | JB.E3.06 | JB.E3.05 | 28.83.12 |  | Borgwarner drive | 28.E3.05.IO | 1 | Molex connector | 4 | Cable harken supply
|  | E3.05 | HYP | Main mast deck winch SB Fwd Actual Speed | FE305_MnWnchFwdSb.ii_ActSpd | // iHMI | No | rpm | CAN | Input | Canbus |  |  |  | JB.E3.06 | JB.E3.05 | 28.83.12 |  | Motor | 28.E3.05.Enc | 1 | Encoder | 4 | Cable harken supply
|  | E3.05 | HYP | Main mast deck winch SB Fwd Actual Torque | FE305_MnWnchFwdSb.ii_ActTrq | // iHMI | No | Nm | CAN | Input | Canbus |  |  |  | JB.E3.06 | JB.E3.05 | 28.83.12 |  | Motor | 28.E3.05.Enc | 1 | Encoder | 4 | Cable harken supply
| ¿ | E3.05 | HYP | Button 1 Main mast deck winch SB Fwd | FE305_MnWnchFwdSb.bi_Btn1 | // bHMI | No | Momentary | CAN | Input | Canbus |  |  |  | JB.E3.05 | JB.E3.05.Ds | 28.E3.05.m2 | 2 | Deck switch | 28.E3.05.c1 | 4 | Wired
| ¿ | E3.05 | HYP | Button 2 Main mast deck winch SB Fwd | FE305_MnWnchFwdSb.bi_Btn2 | // bHMI | No | Momentary | CAN | Input | Canbus |  |  |  | JB.E3.05 | JB.E3.05.Ds | 28.E3.05.m2 | 1 | Deck switch | 28.E3.05.c2 | 4 | Wired
| ¿ | E3.05 | HYP | Main mast deck winch SB Fwd gear indication | FE305_MnWnchFwdSb.bi_SnsrSpd | // bHMI | No | Momentary | CAN | Input | Canbus |  |  |  | JB.E3.05 | JB.E3.05.Ds | 28.E3.05.m2 | 3 | Winch gear sensor | 28.E3.05.s1 | 3 | K70 connector | 2 | 2m cable K70 connector harken supply
|  | E3.06 | Netvar | Enable E3.06 HMI Extern Main mast deck winch SB Aft | CommTE.bi0E3.06_EnblMnWnchAftSb |  | No | Pulse | Modbus | Input | Netvar | dwRcveE.6 | [11 empty] | 0
|  | E3.06 | Netvar | Enable E3.06 Status HMI Main mast deck winch SB Aft | FE306_MnWnchAftSb.bo_Enable | // bHMI | Yes (incl reboot) | Maintained | Modbus | Output | Netvar | dwSendE.6 | [11 empty] | 0
|  | E3.06 | HYP | Power Enable E3.06 Main mast deck winch SB Aft | FE306_MnWnchAftSb.bo_PwrEnable | // bHMI | Yes (incl reboot) | Maintained | PLC | Dig output | Contact |  |  | M-0-A relay | HYP | JB.E3.06 | 28.E3.06.Pwr | 1 | Borgwarner drive | 28.E3.06.IO | 2 | Molex connector | 4 | interface relay
|  | E3.06 | HYP | Power Enable relay status E3.06 Main mast deck winch SB Aft | FE306_MnWnchAftSb.bo_RelayStatus | // bHMI | No | Momentary | PLC | Dig input | Contact |  |  | CTL (M-0-A relay) | HYP | [8 empty] | interface relay auxiliary contact
|  | E3.06 | HYP | Main mast deck winch SB Aft motor Cw | FE306_MnWnchAftSb.ii_WnchCw | // iHMI Mqtt | No | Bit's | CAN | Input | Canbus |  |  |  | JB.E3.08-BW | JB.E3.06 | 28.83.11 |  | Borgwarner drive | 28.E3.06.IO | 1 | Molex connector | 4 | Cable harken supply
|  | E3.06 | HYP | Main mast deck winch SB Aft motor Ccw | FE306_MnWnchAftSb.ii_WnchCcw | // iHMI Mqtt | No | Bit's | CAN | Input | Canbus |  |  |  | JB.E3.08-BW | JB.E3.06 | 28.83.11 |  | Borgwarner drive | 28.E3.06.IO | 1 | Molex connector | 4 | Cable harken supply
| ¿ | E3.06 | HYP | Main mast deck winch SB Aft Speed setting 1 | FE306_MnWnchAftSb.io_SpdStp1 | // iHMI | yes | ‰ | CAN | Output | Canbus |  |  |  | JB.E3.08-BW | JB.E3.06 | 28.83.11 |  | Borgwarner drive | 28.E3.06.IO | 1 | Molex connector | 4 | Cable harken supply
| ¿ | E3.06 | HYP | Main mast deck winch SB Aft Speed setting 2 | FE306_MnWnchAftSb.io_SpdStp2 | // iHMI | yes | ‰ | CAN | Output | Canbus |  |  |  | JB.E3.08-BW | JB.E3.06 | 28.83.11 |  | Borgwarner drive | 28.E3.06.IO | 1 | Molex connector | 4 | Cable harken supply
| ¿ | E3.06 | HYP | Main mast deck winch SB Aft Speed setting 3 | FE306_MnWnchAftSb.io_SpdStp3 | // iHMI | yes | ‰ | CAN | Output | Canbus |  |  |  | JB.E3.08-BW | JB.E3.06 | 28.83.11 |  | Borgwarner drive | 28.E3.06.IO | 1 | Molex connector | 4 | Cable harken supply
|  | E3.06 | HYP | Main mast deck winch SB Aft Actual Speed | FE306_MnWnchAftSb.ii_ActSpd | // iHMI | No | rpm | CAN | Input | Canbus |  |  |  | JB.E3.08-BW | JB.E3.06 | 28.83.11 |  | Motor | 28.E3.06.Enc | 1 | Encoder | 4 | Cable harken supply
|  | E3.06 | HYP | Main mast deck winch SB Aft Actual Torque | FE306_MnWnchAftSb.ii_ActTrq | // iHMI | No | Nm | CAN | Input | Canbus |  |  |  | JB.E3.08-BW | JB.E3.06 | 28.83.11 |  | Motor | 28.E3.06.Enc | 1 | Encoder | 4 | Cable harken supply
| ¿ | E3.06 | HYP | Button 1 Main mast deck winch SB Aft | FE306_MnWnchAftSb.bi_Btn1 | // bHMI | No | Momentary | CAN | Input | Canbus |  |  |  | JB.E3.06 | JB.E3.06.Ds | 28.E3.06.m2 | 2 | Deck switch | 28.E3.06.c1 | 4 | Wired
| ¿ | E3.06 | HYP | Button 2 Main mast deck winch SB Aft | FE306_MnWnchAftSb.bi_Btn2 | // bHMI | No | Momentary | CAN | Input | Canbus |  |  |  | JB.E3.06 | JB.E3.06.Ds | 28.E3.06.m2 | 1 | Deck switch | 28.E3.06.c2 | 4 | Wired
| ¿ | E3.06 | HYP | Main mast deck winch SB Aft gear indication | FE306_MnWnchAftSb.bi_SnsrSpd | // bHMI | No | Momentary | CAN | Input | Canbus |  |  |  | JB.E3.06 | JB.E3.06.Ds | 28.E3.06.m2 | 3 | Winch gear sensor | 28.E3.06.s1 | 3 | K70 connector | 2 | 2m cable K70 connector harken supply
|  | E3.08 | Netvar | Enable E3.08 HMI Extern Primary deck winch SB | CommTE.bi0E3.08_EnblPrmryWnchSb |  | No | Pulse | Modbus | Input | Netvar | dwRcveE.8 | [11 empty] | 0
|  | E3.08 | Netvar | Enable E3.08 Status HMI Primary deck winch SB | FE308_PrmryWnchSb.bo_Enable | // bHMI | Yes (incl reboot) | Maintained | Modbus | Output | Netvar | dwSendE.8 | [11 empty] | 0
|  | E3.08 | HYP | Power Enable E3.08 Primary deck winch SB | FE308_PrmryWnchSb.bo_PwrEnable | // bHMI | Yes (incl reboot) | Maintained | PLC | Dig output | Contact |  |  | M-0-A relay | HYP | JB.E3.08 | 28.E3.08.Pwr | 1 | Borgwarner drive | 28.E3.08.IO | 2 | Molex connector | 4 | interface relay
|  | E3.08 | HYP | Power Enable relay status E3.08 Primary deck winch SB | FE308_PrmryWnchSb.bo_RelayStatus | // bHMI | No | Momentary | PLC | Dig input | Contact |  |  | CTL (M-0-A relay) | HYP | [8 empty] | interface relay auxiliary contact
|  | E3.08 | HYP | Primary deck winch SB motor Cw | FE308_PrmryWnchSb.ii_WnchCw | // iHMI Mqtt | No | Bit's | CAN | Input | Canbus |  |  |  | JB.E3.04 | JB.E3.08 | 28.83.09 |  | Borgwarner drive | 28.E3.08.IO | 1 | Molex connector | 4 | Cable harken supply
|  | E3.08 | HYP | Primary deck winch SB motor Ccw | FE308_PrmryWnchSb.ii_WnchCcw | // iHMI Mqtt | No | Bit's | CAN | Input | Canbus |  |  |  | JB.E3.04 | JB.E3.08 | 28.83.09 |  | Borgwarner drive | 28.E3.08.IO | 1 | Molex connector | 4 | Cable harken supply
| ¿ | E3.08 | HYP | Primary deck winch SB Speed setting 1 | FE308_PrmryWnchSb.io_SpdStp1 | // iHMI | yes | ‰ | CAN | Output | Canbus |  |  |  | JB.E3.04 | JB.E3.08 | 28.83.09 |  | Borgwarner drive | 28.E3.08.IO | 1 | Molex connector | 4 | Cable harken supply
| ¿ | E3.08 | HYP | Primary deck winch SB Speed setting 2 | FE308_PrmryWnchSb.io_SpdStp2 | // iHMI | yes | ‰ | CAN | Output | Canbus |  |  |  | JB.E3.04 | JB.E3.08 | 28.83.09 |  | Borgwarner drive | 28.E3.08.IO | 1 | Molex connector | 4 | Cable harken supply
| ¿ | E3.08 | HYP | Primary deck winch SB Speed setting 3 | FE308_PrmryWnchSb.io_SpdStp3 | // iHMI | yes | ‰ | CAN | Output | Canbus |  |  |  | JB.E3.04 | JB.E3.08 | 28.83.09 |  | Borgwarner drive | 28.E3.08.IO | 1 | Molex connector | 4 | Cable harken supply
|  | E3.08 | HYP | Primary deck winch SB Actual Speed | FE308_PrmryWnchSb.ii_ActSpd | // iHMI | No | rpm | CAN | Input | Canbus |  |  |  | JB.E3.04 | JB.E3.08 | 28.83.09 |  | Motor | 28.E3.08.Enc | 1 | Encoder | 4 | Cable harken supply
|  | E3.08 | HYP | Primary deck winch SB Actual Torque | FE308_PrmryWnchSb.ii_ActTrq | // iHMI | No | Nm | CAN | Input | Canbus |  |  |  | JB.E3.04 | JB.E3.08 | 28.83.09 |  | Motor | 28.E3.08.Enc | 1 | Encoder | 4 | Cable harken supply
| ¿ | E3.08 | HYP | Button 1 Primary deck winch SB | FE308_PrmryWnchSb.bi_Btn1 | // bHMI | No | Momentary | CAN | Input | Canbus |  |  |  | JB.E3.08 | JB.E3.08.Ds | 28.E3.08.m2 | 2 | Deck switch | 28.E3.08.c1 | 4 | Wired
| ¿ | E3.08 | HYP | Button 2 Primary deck winch SB | FE308_PrmryWnchSb.bi_Btn2 | // bHMI | No | Momentary | CAN | Input | Canbus |  |  |  | JB.E3.08 | JB.E3.08.Ds | 28.E3.08.m2 | 1 | Deck switch | 28.E3.08.c2 | 4 | Wired
| ¿ | E3.08 | HYP | Primary deck winch SB gear indication | FE308_PrmryWnchSb.bi_SnsrSpd | // bHMI | No | Momentary | CAN | Input | Canbus |  |  |  | JB.E3.08 | JB.E3.08.Ds | 28.E3.08.m2 | 3 | Winch gear sensor | 28.E3.08.s1 | 3 | K70 connector | 2 | 2m cable K70 connector harken supply
|  | E3.08-LC | HYP | Primary deck winch SB load cell | FE308_PrmryWnchSb.ii_SnsrLC | // iHMI | No | Bit's | CAN | Input | Canbus |  |  | Sensor | JB.E3.04 | JB.E3.08 | 28.83.09 | 3 | Sensor | 28.E3.08.s2 | 4 | Wired | 4
|  | E3.08-LC | Netvar | Primary deck winch SB Actual Load | FE308_PrmryWnchSb.wo_ActLoad_10kg | // wHMI | No | 10Kg | Modbus | Output | Netvar | dwSend ¿
|  | E3.08-BW | HYP | Primary deck winch SB backwind motor Cw | FE308_PrmryWnchSb.ii_WnchCw | // iHMI Mqtt | No | Bit's | CAN | Input | Canbus |  |  |  | JB.E3.08 | JB.E3.08-BW | 28.83.10 |  | Borgwarner drive | 28.E3.08-BW.IO | 1 | Molex connector | 4 | Cable harken supply
|  | E3.08-BW | HYP | Primary deck winch SB backwind motor Ccw | FE308_PrmryWnchSb.ii_WnchCcw | // iHMI Mqtt | No | Bit's | CAN | Input | Canbus |  |  |  | JB.E3.08 | JB.E3.08-BW | 28.83.10 |  | Borgwarner drive | 28.E3.08-BW.IO | 1 | Molex connector | 4 | Cable harken supply
| ¿ | E3.08-BW | HYP | Primary deck winch SB backwind Speed setting | FE308_PrmryWnchSb.io_SpdStpBW | // iHMI | yes | ‰ | CAN | Output | Canbus |  |  |  | JB.E3.08 | JB.E3.08 | 28.83.10 |  | Borgwarner drive | 28.E3.08-BW.IO | 1 | Molex connector | 4 | Cable harken supply
|  | E3.08-BW | HYP | Primary deck winch SB backwind Actual Speed | FE308_PrmryWnchSb.ii_ActSpd | // iHMI | No | rpm | CAN | Input | Canbus |  |  |  | JB.E3.08 | JB.E3.08 | 28.83.10 |  | Motor | 28.E3.08-BW.Enc | 1 | Encoder | 4 | Cable harken supply
|  | E3.08-BW | HYP | Primary deck winch SB backwind Actual Torque | FE308_PrmryWnchSb.ii_ActTrq | // iHMI | No | Nm | CAN | Input | Canbus |  |  |  | JB.E3.08 | JB.E3.08 | 28.83.10 |  | Motor | 28.E3.08-BW.Enc | 1 | Encoder | 4 | Cable harken supply
|  | E3.08-BW | HYP | Primary deck winch SB backwind brake | FE308_PrmryWnchSb.bi_Brk | // bHMI | No | Momentary | CAN | Input | Canbus |  |  |  | JB.E3.08 | JB.E3.08 | 28.83.10 | 2 | Brake | 28.E3.08-BW.Bk | 4 | Wired
| ¿ | E3.08-BW | HYP | Button 3 Primary deck winch SB backwind | FE308_PrmryWnchSb.bi_Btn3 | // bHMI | No | Momentary | CAN | Input | Canbus |  |  |  | JB.E3.08 | JB.E3.08.Ds | 28.E3.08.m2 | 1 | Deck switch | 28.E3.08.c3 | 4 | Wired
|  | 4.01 | Netvar | Enable 4.01 HMI Extern Mizzen headsail furler | CommTE.bi0401_EnblMzznHdFrlr |  | No | Pulse | Modbus | Input | Netvar | dwRcve4.1 | [11 empty] | Control under mizzen boom
|  | 4.01 | Netvar | Enable 4.01 Status HMI Mizzen headsail furler | F0401_MzznHdFrlr.bo_Enable | // bHMI | Yes (incl reboot) | Maintained | Modbus | Output | Netvar | dwSend4.1 | [11 empty] | Control under mizzen boom
|  | 4.01 | MAIN | Mizzen headsail furler A | F0401_MzznHdFrlr.io_FrlrA |  | No | Bit's | PLC | PWM output | PWM |  |  |  |  | MAIN |  |  | Hawe PSV valve | 28.04.01.v1 | 2 | AMP 24 K4 pin3/4 | 5
|  | 4.01 | MAIN | Mizzen headsail furler B | F0401_MzznHdFrlr.io_FrlrB |  | No | Bit's | PLC | PWM output | PWM |  |  |  |  | MAIN |  |  | Hawe PSV valve | 28.04.01.v1 | 2 | AMP 24 K4 pin1/2 | 5
| ¿ | 4.01 | LAZ | Button Mizzen headsail furler Furl | F0401_MzznHdFrlr.bi_BtnFrl | // bHMI | No | Momentary | PLC | Dig input | Contact |  |  |  | LAZ | Mizzen mast | 28.61.01.m1 | 2 | ¿ |  | 2 | Wired |  | Control under mizzen boom
| ¿ | 4.01 | LAZ | Button Mizzen headsail furler Unfurl | F0401_MzznHdFrlr.bi_BtnUnfrl | // bHMI | No | Momentary | PLC | Dig input | Contact |  |  |  | LAZ | Mizzen mast | 28.61.01.m1 | 1 | ¿ |  | 2 | Wired |  | Control under mizzen boom
| ¿ | 4.01 | RCMzzn | Button Mizzen headsail furler Furl Mizzen sail remote | RCMzzn.bi0401_BtnMzznHdFrlrPull | // bHMI | No | Momentary | Remote | Input | Busvar |  |  |  | MAIN | RCMzzn | 28.92.33
| ¿ | 4.01 | RCMzzn | Button Mizzen headsail furler Unfurl Mizzen sail remote | RCMzzn.bi0401_BtnMzznHdFrlrEase | // bHMI | No | Momentary | Remote | Input | Busvar |  |  |  | MAIN | RCMzzn | 28.92.33
|  | 4.02 | Netvar | Enable 4.02 HMI Extern Mizzen headsail tack adjuster | CommTE.bi0402_EnblMzznHdSlAdjstr |  | No | Pulse | Modbus | Input | Netvar | dwRcve4.2 | [11 empty] | Control under mizzen boom
|  | 4.02 | Netvar | Enable 4.02 Status HMI Mizzen headsail tack adjuster | F0402_MzznHdSlAdjstr.bo_Enable | // bHMI | Yes (incl reboot) | Maintained | Modbus | Output | Netvar | dwSend4.2 | [11 empty] | Control under mizzen boom
|  | 4.02 | MAIN | Mizzen headsail tack adjuster A | F0402_MzznHdSlAdjstr.bo_CylA | // bHMI | No | Momentary | PLC | Dig output | Contact |  |  |  |  | MAIN |  |  | Hawe PSV valve | 28.04.02.v1 | 2 | AMP 24 K4 pin3/4 | 5
|  | 4.02 | MAIN | Mizzen headsail tack adjuster B | F0402_MzznHdSlAdjstr.bo_CylB | // bHMI | No | Momentary | PLC | Dig output | Contact |  |  |  |  | MAIN |  |  | Hawe PSV valve | 28.04.02.v1 | 2 | AMP 24 K4 pin1/2 | 5
| ¿ | 4.02 | LAZ | Button Mizzen headsail tack adjuster Pull | F0402_MzznHdSlAdjstr.bi_BtnPull | // bHMI | No | Momentary | PLC | Dig input | Contact |  |  |  | LAZ | Mizzen mast | 28.61.01.m1 | 2 | ¿ |  | 2 | Wired |  | Control under mizzen boom
| ¿ | 4.02 | LAZ | Button Mizzen headsail tack adjuster Ease | F0402_MzznHdSlAdjstr.bi_BtnEase | // bHMI | No | Momentary | PLC | Dig input | Contact |  |  |  | LAZ | Mizzen mast | 28.61.01.m1 | 1 | ¿ |  | 2 | Wired |  | Control under mizzen boom
| ¿ | 4.02 | RCMzzn | Button Mizzen headsail tack adjuster pull Mizzen sail remote | RCMzzn.bi0402_BtnMzznHdSlAdjstrPull | // bHMI | No | Momentary | Remote | Input | Busvar |  |  |  | MAIN | RCMzzn | 28.92.33
| ¿ | 4.02 | RCMzzn | Button Mizzen headsail tack adjuster ease Mizzen sail remote | RCMzzn.bi0402_BtnMzznHdSlAdjstrEase | // bHMI | No | Momentary | Remote | Input | Busvar |  |  |  | MAIN | RCMzzn | 28.92.33
|  | 4.02-LC | MAIN | Mizzen headsail tack adjuster Pressure sensor | F0402_MzznHdSlAdjstr.ii_SnsrPT | // iHMI | No | Bit's | PLC | Ana input | 4-20mA |  |  | Sensor |  | MAIN |  |  | Sensor | 28.04.02.PT | 3 | M12 4p 90 deg conn. ¿ | ¿
|  | 4.02-LC | Netvar | Mizzen headsail tack adjuster Actual Load | F0402_MzznHdSlAdjstr.wo_ActLoad_10kg | // wHMI | No | 10Kg | Modbus | Output | Netvar | dwSend ¿
|  | 4.02-Pos | MAIN | Mizzen headsail tack adjuster Position sensor | F0402_MzznHdSlAdjstr.ii_SnsrPos | // iHMI | No | Bit's | CAN | Input | Canbus |  |  | Sensor |  | #N/A |  |  | Sensor | 28.85.01 | 4 | M12 5p straight conn. | ¿
|  | 4.02-Pos | Netvar | Mizzen headsail tack adjuster Actual Position millimeter | F0402_MzznHdSlAdjstr.wo_ActPos_mm | // wHMI | No | mm | Modbus | Output | Netvar | dwSend ¿
|  | 4.02-Pos | Netvar | Mizzen headsail tack adjuster Actual Position Permille | F0402_MzznHdSlAdjstr.wo_ActPos_pm | // wHMI | No | ‰ | Modbus | Output | Netvar | dwSend ¿
|  | 4.03 | Netvar | Enable 4.03 HMI Extern Crew boarding platform PS | CommTE.bi0403_EnblCrwBrdngPltfrm |  | No | Pulse | Modbus | Input | Netvar | dwRcve4.3 | [11 empty] | Control location TBD
|  | 4.03 | Netvar | Enable 4.03 Status HMI Crew boarding platform PS | F0403_CrwBrdngPltfrm.bo_Enable | // bHMI | Yes (incl reboot) | Maintained | Modbus | Output | Netvar | dwSend4.3 | [11 empty] | Control location TBD
|  | 4.03 | MAIN | Crew boarding platform PS A | F0403_CrwBrdngPltfrm.bo_CylA | // bHMI | No | Momentary | PLC | Dig output | Contact |  |  |  |  | MAIN |  |  | Hawe PSV valve | 28.04.03.v1 | 2 | AMP 24 K4 pin3/4 | 5
|  | 4.03 | MAIN | Crew boarding platform PS B | F0403_CrwBrdngPltfrm.bo_CylB | // bHMI | No | Momentary | PLC | Dig output | Contact |  |  |  |  | MAIN |  |  | Hawe PSV valve | 28.04.03.v1 | 2 | AMP 24 K4 pin1/2 | 5
| ¿ | 4.03 | Netvar | Indication Crew boarding platform PS actual position extern | F0403_CrwBrdngPltfrm.wo_IndctActPosHtch_mm | // wHMI | No | mm | Modbus | Output | Netvar | dwSend ¿
|  | 4.03 | Netvar | Indication Crew boarding platform PS Locked extern | F0403_CrwBrdngPltfrm.bo_IndctHtchLckd_ext | // bHMI | No | Momentary | Modbus | Output | Netvar | dwSend ¿ .0
|  | 4.03 | Netvar | Indication Crew boarding platform PS Unlocked extern | F0403_CrwBrdngPltfrm.bo_IndctHtchUnlckd_ext | // bHMI | No | Momentary | Modbus | Output | Netvar | dwSend ¿ .1
|  | 4.03 | Netvar | Indication Crew boarding platform PS Up extern | F0403_CrwBrdngPltfrm.bo_IndctHtchUp_ext | // bHMI | No | Momentary | Modbus | Output | Netvar | dwSend ¿ .2
|  | 4.03 | Netvar | Button Crew boarding platform PS Open extern | CommTE.bi0403_BtnHtchOpn_ext | // bHMI | No | Pulse | Modbus | Input | Netvar | dwRcve ¿ .0 | [11 empty] | Hold 3 sec
|  | 4.03 | Netvar | Button Crew boarding platform PS Close extern | CommTE.bi0403_BtnHtchClse_ext | // bHMI | No | Pulse | Modbus | Input | Netvar | dwRcve ¿ .1 | [11 empty] | Hold 3 sec
|  | 4.03 | Netvar | Crew boarding platform PS Open cycle time out alarm | F0403_CrwBrdngPltfrm.bo_TimeOutOpenCycle | // bHMI Alarm | No | Momentary | Modbus | Output | Netvar | dwSend ¿ .4
|  | 4.03 | Netvar | Crew boarding platform PS Close cycle time out alarm | F0403_CrwBrdngPltfrm.bo_TimeOutCloseCycle | // bHMI Alarm | No | Momentary | Modbus | Output | Netvar | dwSend ¿ .5
|  | 4.03 | Netvar | Crew boarding platform PS Sensor failure alarm | F0403_CrwBrdngPltfrm.bo_HtchSnsrFailAlarm | // bHMI Alarm | No | Momentary | Modbus | Output | Netvar | dwSend ¿ .7
| ¿ | 4.03 | MAIN | Button Crew boarding platform PS Open | F0403_CrwBrdngPltfrm.bi_BtnOpen | // bHMI | No | Momentary | PLC | Dig input | Contact |  |  |  | MAIN | JB.4.03¿ | 28.04.03.m1¿ | 2 | ¿ | 28.04.03.c1 | 2 | Wired |  | Control location TBD
| ¿ | 4.03 | MAIN | Button Crew boarding platform PS Close | F0403_CrwBrdngPltfrm.bi_BtnClose | // bHMI | No | Momentary | PLC | Dig input | Contact |  |  |  | MAIN | JB.4.03¿ | 28.04.03.m1¿ | 1 | ¿ | 28.04.03.c2 | 2 | Wired |  | Control location TBD
|  | 4.03-In | MAIN | Crew boarding platform PS In | F0403_CrwBrdngPltfrm.bi_SnsrIn | // bHMI | No | Momentary | PLC | Dig input | Contact |  |  | Sensor | MAIN | JB.4.03 | 28.04.03.m1¿ | 3 | sensor | 28.4.03.s1 | 3 | M12 4p 90 deg conn. ¿
| ¿ | 4.03-Out | MAIN | Crew boarding platform PS Out | F0403_CrwBrdngPltfrm.bi_SnsrOut | // bHMI | No | Momentary | PLC | Dig input | Contact |  |  | Sensor | MAIN | JB.4.03 | 28.04.03.m1¿ | 1 | sensor | 28.4.03.s2 | 3 | M12 4p 90 deg conn. ¿
|  | 4.04 | Netvar | Enable 4.04 HMI Extern Crew boarding platform Lock PS | CommTE.bi0404_EnblCrwBrdngPltfrm |  | No | Pulse | Modbus | Input | Netvar | dwRcve4.4 | [11 empty] | Slave to 4.04
|  | 4.04 | Netvar | Enable 4.04 Status HMI Crew boarding platform Lock PS | F0404_CrwBrdngPltfrm.bo_Enable | // bHMI | Yes (incl reboot) | Maintained | Modbus | Output | Netvar | dwSend4.4 | [11 empty] | Slave to 4.04
|  | 4.04 | MAIN | Crew boarding platform Lock PS A | F0404_CrwBrdngPltfrm.bo_LockA | // bHMI | No | Momentary | PLC | Dig output | Contact |  |  |  |  | MAIN |  |  | Hawe PSV valve | 28.04.04.v1 | 2 | AMP 24 K4 pin3/4 | 5
|  | 4.04 | MAIN | Crew boarding platform Lock PS B | F0404_CrwBrdngPltfrm.bo_LockB | // bHMI | No | Momentary | PLC | Dig output | Contact |  |  |  |  | MAIN |  |  | Hawe PSV valve | 28.04.04.v1 | 2 | AMP 24 K4 pin1/2 | 5
|  | 4.04 | Netvar | Crew boarding platform Lock PS lock alarm | F0404_CrwBrdngPltfrm.bo_HtchLockAlarm | // bHMI Alarm | No | Momentary | Modbus | Output | Netvar | dwSend ¿ .6
|  | 4.04-In | MAIN | Crew boarding platform Lock PS Unlock 1 | F0404_CrwBrdngPltfrm.bi_SnsrUnlock1 | // bHMI | No | Momentary | PLC | Dig input | Contact |  |  | Sensor | MAIN | JB.4.04 | 28.04.04.m1 | 3 | sensor | 28.04.04.s1 | 3 | M12 4p 90 deg conn. ¿
|  | 4.04-Out | MAIN | Crew boarding platform Lock PS Lock1 | F0404_CrwBrdngPltfrm.bi_SnsrLock1 | // bHMI | No | Momentary | PLC | Dig input | Contact |  |  | Sensor | MAIN | JB.4.04 | 28.04.04.m1 | 1 | sensor | 28.04.04.s2 | 3 | M12 4p 90 deg conn. ¿
|  | 4.04-In | MAIN | Crew boarding platform Lock PS Unlock 2 | F0404_CrwBrdngPltfrm.bi_SnsrUnlock2 | // bHMI | No | Momentary | PLC | Dig input | Contact |  |  | Sensor | MAIN | JB.4.04 | 28.04.04.m1 | 3 | sensor | 28.04.04.s3 | 3 | M12 4p 90 deg conn. ¿
|  | 4.04-Out | MAIN | Crew boarding platform Lock PS Lock 2 | F0404_CrwBrdngPltfrm.bi_SnsrLock2 | // bHMI | No | Momentary | PLC | Dig input | Contact |  |  | Sensor | MAIN | JB.4.04 | 28.04.04.m1 | 1 | sensor | 28.04.04.s4 | 3 | M12 4p 90 deg conn. ¿
|  | 4.05 | Netvar | Enable 4.05 HMI Extern Oil supply guest boarding system (SB) | CommTE.bi0405_EnblGstBrdngSystm |  | No | Pulse | Modbus | Input | Netvar | dwRcve4.5 | [11 empty] | 0
|  | 4.05 | Netvar | Enable 4.05 Status HMI Oil supply guest boarding system (SB) | F0405_GstBrdngSystm.bo_Enable | // bHMI | Yes (incl reboot) | Maintained | Modbus | Output | Netvar | dwSend4.5 | [11 empty] | 0
|  | 4.05 | MAIN | Oil supply guest boarding system (SB) B | F0405_GstBrdngSystm.bo_OilsplyB | // bHMI | No | Momentary | PLC | Dig output | Contact |  |  |  |  | MAIN |  |  | Hawe PSV valve | 28.04.05.v1 |  | AMP 24 K4 pin1/2 | 5
|  | 4.05 | MAIN | Oil supply guest boarding system (SB) on | F0405_GstBrdngSystm.bo_SystmOn | // bHMI | No | Momentary | PLC | Dig output | Contact |  |  | Isolated Relay output | MAIN | JB.4.05 | 28.04.05.m1 | 2 |  |  |  | Terminal strip
|  | 4.05 | MAIN | Oil supply guest boarding system (SB) oil request | F0405_GstBrdngSystm.bi_OilRqst | // bHMI | No | Momentary | PLC | Dig input | Contact |  |  |  | MAIN | JB.4.05 | 28.04.05.m1 | 2 |  |  |  | Terminal strip
|  | 4.05 | MAIN | Oil supply guest boarding system (SB) Enable | F0405_GstBrdngSystm.bo_SystmEnbl | // bHMI | No | Momentary | PLC | Dig output | Contact |  |  | Isolated Relay output | MAIN | JB.4.05 | 28.04.05.m1 | 1 |  |  |  | Terminal strip
|  | 4.05 | MAIN | Oil supply guest boarding system (SB) Hatch Closed & Locked | F0405_GstBrdngSystm.bi_HtchClsdLckd | // bHMI | No | Momentary | PLC | Dig input | Contact |  |  |  | MAIN | JB.4.05 | 28.04.05.m1 | 1 |  |  |  | Terminal strip
|  | E4.01 | Netvar | Enable E4.01 HMI Extern Main runner captive winch PS | CommTE.bi0E4.01_EnblMnRnnrPs |  | No | Pulse | Modbus | Input | Netvar | dwRcveE.1 | [11 empty] | 0
|  | E4.01 | Netvar | Enable E4.01 Status HMI Main runner captive winch PS | FE401_MnRnnrPs.bo_Enable | // bHMI | Yes (incl reboot) | Maintained | Modbus | Output | Netvar | dwSendE.1 | [11 empty] | 0
|  | E4.01 | LAZ | Power Enable E4.01 Main runner captive winch PS | FE401_MnRnnrPs.bo_PwrEnable | // bHMI | Yes (incl reboot) | Maintained | PLC | Dig output | Contact |  |  | M-0-A relay | LAZ | JB.E4.01 | 28.E4.01.Pwr | 1 | Aradex drive | 28.E4.01.ST1 | 1 | ST1 connector | 4 | interface relay
|  | E4.01 | LAZ | Power Enable relay status E4.01 Main runner captive winch PS | FE401_MnRnnrPs.bo_RelayStatus | // bHMI | No | Momentary | PLC | Dig input | Contact |  |  | CTL (M-0-A relay) | LAZ | [8 empty] | interface relay auxiliary contact
|  | E4.01 | LAZ | Main runner captive winch PS Pull | FE401_MnRnnrPs.bo_Ease | // bHMI | No | Momentary | PLC | Dig output | Contact |  |  | Isolated Relay output | LAZ | JB.E4.01 | 28.E4.01.m1 | 1 | Aradex drive | 28.E4.01.ST1 | 1 | ST1 connector | 4
|  | E4.01 | LAZ | Main runner captive winch PS Ease | FE401_MnRnnrPs.bo_Pull | // bHMI | No | Momentary | PLC | Dig output | Contact |  |  | Isolated Relay output | LAZ | JB.E4.01 | 28.E4.01.m1 | 1 | Aradex drive | 28.E4.01.ST1 | 1 | ST1 connector | 4
|  | E4.01 | LAZ | Main runner captive winch PS Speed | FE401_MnRnnrPs.io_Spd |  | No | Bit's | PLC | ana output | 4-20mA |  |  |  | LAZ | JB.E4.01 | 28.E4.01.m1 | 2 | Aradex drive | 28.E4.01.ST1 | 2 | ST1 connector | 4
|  | E4.01 | LAZ | Main runner captive winch PS Torque | FE401_MnRnnrPs.io_Trq |  | No | Bit's | PLC | ana output | 0-10V |  |  |  | LAZ | JB.E4.01 | 28.E4.01.m1 | 2 | Aradex drive | 28.E4.01.ST1 | 2 | ST1 connector | 4
|  | E4.01 | LAZ | Main runner captive winch PS Brake 1 | FE401_MnRnnrPs.bi_Brk1 | // bHMI | No | Momentary | CAN | Input | Canbus |  |  |  | JB.E4.01 | Filterbox E4.01 | 28.E4.01.Bk |  | Brake 1 | 28.E4.01.Bk1 | 2 | Wired
|  | E4.01 | LAZ | Main runner captive winch PS Brake 2 | FE401_MnRnnrPs.bi_Brk2 | // bHMI | No | Momentary | CAN | Input | Canbus |  |  |  | JB.E4.01 | Filterbox E4.01 | 28.E4.01.Bk |  | Brake 2 | 28.E4.01.Bk2 | 2 | Wired
|  | E4.01-Dti | LAZ | Main runner captive winch PS Drum Tension Indic. | FE401_MnRnnrPs.bi_SnsrDti | // bHMI | No | Momentary | PLC | Dig input | Contact |  |  | Sensor | LAZ | JB.E4.01 | 28.E4.01.m1 | 1 | sensor | 28.E4.01.s3 | 5 | Wired | 2
|  | E4.01-In | LAZ | Main runner captive winch PS Inner limit | FE401_MnRnnrPs.bi_SnsrIn | // bHMI | No | Momentary | PLC | Dig input | Contact |  |  | Sensor | LAZ | JB.E4.01 | 28.E4.01.m1 | 1 | sensor | 28.E4.01.s1 | 4 | Terminal strip
|  | E4.01-Out | LAZ | Main runner captive winch PS Outer limit | FE401_MnRnnrPs.bi_SnsrOut | // bHMI | No | Momentary | PLC | Dig input | Contact |  |  | Sensor | LAZ | JB.E4.01 | 28.E4.01.m1 | 1 | sensor | 28.E4.01.s2 | 4 | Terminal strip
|  | E4.01-Dti | Netvar | Main runner captive winch PS Drum Tension Alarm | FE401_MnRnnrPs.bo_DrumTensionAlarm | // bHMI Alarm | No | Momentary | Modbus | Output | Netvar | dwSend ¿ .0 |  | Alarm
|  | E4.01-In | Netvar | Main runner captive winch PS Inner Alarm | FE401_MnRnnrPs.bo_OverRunInAlarm | // bHMI Alarm | No | Momentary | Modbus | Output | Netvar | dwSend ¿ .1 |  | Alarm
|  | E4.01-Out | Netvar | Main runner captive winch PS Outer Alarm | FE401_MnRnnrPs.bo_OverRunOutAlarm | // bHMI Alarm | No | Momentary | Modbus | Output | Netvar | dwSend ¿ .2 |  | Alarm
|  | E4.01 | LAZ | Main runner captive winch PS Manual control | FE401_MnRnnrPs.bi_MnlCtrl | // bHMI | No | Momentary | PLC | Dig input | Contact |  |  | Switch | LAZ | JB.E4.01 | 28.E4.01.m1 | 1 |  |  |  | Wired
|  | E4.01 | LAZ | Main runner captive winch PS Actual speed | FE401_MnRnnrPs.ii_ActSpd | // iHMI | No | Rpm | CAN | Input | Canbus |  |  |  | JB.E4.07 | JB.E4.01 | 28.86.08 |  | Motor | 28.E4.01.ST2 |  | Wired
|  | E4.01 | LAZ | Main runner captive winch PS Actual Torque | FE401_MnRnnrPs.ii_ActTrq | // iHMI | No | Nm | CAN | Input | Canbus |  |  |  | JB.E4.07 | JB.E4.01 | 28.86.08 |  | Motor | 28.E4.01.ST2 |  | Wired
|  | E4.01 | LAZ | Main runner captive winch PS Igbt Temperatuur | FE401_MnRnnrPs.ii_IgbtTemp | // iHMI | No | Nm | CAN | Input | Canbus |  |  |  | JB.E4.07 | JB.E4.01 | 28.86.08 |  | Motor | 28.E4.01.ST2 |  | Wired
|  | E4.01 | LAZ | Main runner captive winch PS Ease Speed setpoint | FE401_MnRnnrPs.io_EaseSpdStp | // iHMI | yes | Rpm | CAN | Output | Canbus |  |  |  | JB.E4.07 | JB.E4.01 | 28.86.08 |  | Aradex drive | 28.E4.01.ST1 |  | ST1 connector | 4
|  | E4.01 | LAZ | Main runner captive winch PS Pull Speed setpoint | FE401_MnRnnrPs.io_PullSpdStp | // iHMI | yes | Rpm | CAN | Output | Canbus |  |  |  | JB.E4.07 | JB.E4.01 | 28.86.08 |  | Aradex drive | 28.E4.01.ST1 |  | ST1 connector | 4
|  | E4.01 | LAZ | Main runner captive winch PS Ease Torque setpoint | FE401_MnRnnrPs.io_EaseTrqStp | // iHMI | No | Nm | CAN | Output | Canbus |  |  |  | JB.E4.07 | JB.E4.01 | 28.86.08 |  | Aradex drive | 28.E4.01.ST1 |  | ST1 connector | 4
|  | E4.01 | LAZ | Main runner captive winch PS Pull Torque setpoint | FE401_MnRnnrPs.io_PullTrqStp | // iHMI | No | Nm | CAN | Output | Canbus |  |  |  | JB.E4.07 | JB.E4.01 | 28.86.08 |  | Aradex drive | 28.E4.01.ST1 |  | ST1 connector | 4
| ¿ | E4.01 | HLMps | Button Main runner captive winch PS pull Helmstation Ps | HlmPs.biE401_BtnMnRnnrPsPull | // bHMI | No | Momentary | PLC | Dig input | Contact |  |  |  | HLMps | Helmstation PS | 28.50.03.m | 1 |  |  |  | Terminal strip
| ¿ | E4.01 | HLMps | Button Main runner captive winch PS ease Helmstation Ps | HlmPs.biE401_BtnMnRnnrPsEase | // bHMI | No | Momentary | PLC | Dig input | Contact |  |  |  | HLMps | Helmstation PS | 28.50.03.m | 1 |  |  |  | Terminal strip
|  | E4.01 | RCMain | Joystick Main runner captive winch PS Main sail remote | RCMain.iiE401_JstckMnRnnrPs | // iHMI | No | Bit's | Remote | Input | Busvar |  |  |  | MAIN | RCMain | 28.92.32
|  | E4.01 | RCMain | Joystick out of center Main runner captive winch PS Main sail remote | RCMain.biE401_JstckOOCMnRnnrPs | // bHMI | No | Momentary | Remote | Input | Busvar |  |  |  | MAIN | RCMain | 28.92.32
|  | E4.01-LC | LAZ | Main runner captive winch PS load cell | FE401_MnRnnrPs.ii_SnsrLC | // iHMI | No | Bit's | CAN | Input | Canbus |  |  | Sensor | JB.E4.01-Pos | JB.E4.01-LC | 28.86.10 | 3 | Sensor | 28.E4.01.LC | 4 | M12 5p straight conn. ¿ | ¿
|  | E4.01-LC | Netvar | Main runner captive winch PS Actual Load | FE401_MnRnnrPs.wo_ActLoad_10kg | // wHMI | No | 10Kg | Modbus | Output | Netvar | dwSend ¿
|  | E4.01-Pos | LAZ | Main runner captive winch PS Position sensor | FE401_MnRnnrPs.ii_SnsrPos | // iHMI | No | Bit's | CAN | Input | Canbus |  |  | Sensor |  | JB.E4.01 |  |  | Sensor | 28.86.09 | 4 | M12 5p straight conn. | ¿
|  | E4.01-Pos | Netvar | Main runner captive winch PS Actual Position millimeter | FE401_MnRnnrPs.wo_ActPos_mm | // wHMI | No | mm | Modbus | Output | Netvar | dwSend ¿
|  | E4.01-Pos | Netvar | Main runner captive winch PS Actual Position Permille | FE401_MnRnnrPs.wo_ActPos_pm | // wHMI | No | ‰ | Modbus | Output | Netvar | dwSend ¿
|  | E2.11 | HYP | Power Enable E2.11 Main runner retriever captive winch PS | FE211_MnRnnrRtrvrPs.bo_PwrEnable | // bHMI | Yes (incl reboot) | Maintained | PLC | Dig output | Contact |  |  | M-0-A relay | HYP | JB.E2.11 | 28.E2.11.Pwr | 1 | Borgwarner drive | 28.E2.11.IO | 2 | Molex connector | 4 | interface relay
|  | E2.11 | HYP | Power Enable relay status E2.11 Main runner retriever captive winch PS | FE211_MnRnnrRtrvrPs.bo_RelayStatus | // bHMI | No | Momentary | PLC | Dig input | Contact |  |  | CTL (M-0-A relay) | HYP | [8 empty] | interface relay auxiliary contact
|  | E2.11 | HYP | Main runner retriever captive winch PS Ease | FE211_MnRnnrRtrvrPs.bo_Ease | // bHMI | No | Momentary | PLC | Dig output | Contact |  |  | Isolated Relay output | HYP | JB.E2.11 | 28.E2.11.m1 | 1 | Borgwarner drive | 28.E2.11.IO | 1 | Molex connector | 4
|  | E2.11 | HYP | Main runner retriever captive winch PS Pull | FE211_MnRnnrRtrvrPs.bo_Pull | // bHMI | No | Momentary | PLC | Dig output | Contact |  |  | Isolated Relay output | HYP | JB.E2.11 | 28.E2.11.m1 | 1 | Borgwarner drive | 28.E2.11.IO | 1 | Molex connector | 4
|  | E2.11 | HYP | Main runner retriever captive winch PS Ease Torque setpoint | FE211_MnRnnrRtrvrPs.io_EaseTrqStp | // iHMI | yes | Nm | CAN | Output | Canbus |  |  |  | JB.E2.01-Pos | JB.E2.11 | 28.82.12 |  | Borgwarner drive | 28.E2.11.IO | 1 | Molex connector | 4
|  | E2.11 | HYP | Main runner retriever captive winch PS Pull Torque setpoint | FE211_MnRnnrRtrvrPs.io_PullTrqStp | // iHMI | yes | Nm | CAN | Output | Canbus |  |  |  | JB.E2.01-Pos | JB.E2.11 | 28.82.12 |  | Borgwarner drive | 28.E2.11.IO | 1 | Molex connector | 4
|  | E2.11 | HYP | Main runner retriever captive winch PS Actual Speed | FE211_MnRnnrRtrvrPs.ii_ActSpd | // iHMI | No | Rpm | CAN | Input | Canbus |  |  |  | JB.E2.01-Pos | JB.E2.11 | 28.82.12 |  | Motor | 28.E2.11.Enc | 1 | Encoder
|  | E2.11 | HYP | Main runner retriever captive winch PS Actual Torque | FE211_MnRnnrRtrvrPs.ii_ActTrq | // iHMI | No | Nm | CAN | Input | Canbus |  |  |  | JB.E2.01-Pos | JB.E2.11 | 28.82.12 |  | Motor | 28.E2.11.Enc | 1 | Encoder
|  | E4.02 | Netvar | Enable E4.02 HMI Extern Mizzen runner captive winch PS | CommTE.bi0E4.02_EnblMzznRnnrPs |  | No | Pulse | Modbus | Input | Netvar | dwRcveE.2 | [11 empty] | 0
|  | E4.02 | Netvar | Enable E4.02 Status HMI Mizzen runner captive winch PS | FE402_MzznRnnrPs.bo_Enable | // bHMI | Yes (incl reboot) | Maintained | Modbus | Output | Netvar | dwSendE.2 | [11 empty] | 0
|  | E4.02 | LAZ | Power Enable E4.02 Mizzen runner captive winch PS | FE402_MzznRnnrPs.bo_PwrEnable | // bHMI | Yes (incl reboot) | Maintained | PLC | Dig output | Contact |  |  | M-0-A relay | LAZ | JB.E4.02 | 28.E4.02.Pwr | 1 | Aradex drive | 28.E4.02.ST1 | 1 | ST1 connector | 4 | interface relay
|  | E4.02 | LAZ | Power Enable relay status E4.02 Mizzen runner captive winch PS | FE402_MzznRnnrPs.bo_RelayStatus | // bHMI | No | Momentary | PLC | Dig input | Contact |  |  | CTL (M-0-A relay) | LAZ | [8 empty] | interface relay auxiliary contact
|  | E4.02 | LAZ | Mizzen runner captive winch PS Pull | FE402_MzznRnnrPs.bo_Ease | // bHMI | No | Momentary | PLC | Dig output | Contact |  |  | Isolated Relay output | LAZ | JB.E4.02 | 28.E4.02.m1 | 1 | Aradex drive | 28.E4.02.ST1 | 1 | ST1 connector | 4
|  | E4.02 | LAZ | Mizzen runner captive winch PS Ease | FE402_MzznRnnrPs.bo_Pull | // bHMI | No | Momentary | PLC | Dig output | Contact |  |  | Isolated Relay output | LAZ | JB.E4.02 | 28.E4.02.m1 | 1 | Aradex drive | 28.E4.02.ST1 | 1 | ST1 connector | 4
|  | E4.02 | LAZ | Mizzen runner captive winch PS Speed | FE402_MzznRnnrPs.io_Spd |  | No | Bit's | PLC | ana output | 4-20mA |  |  |  | LAZ | JB.E4.02 | 28.E4.02.m1 | 2 | Aradex drive | 28.E4.02.ST1 | 2 | ST1 connector | 4
|  | E4.02 | LAZ | Mizzen runner captive winch PS Torque | FE402_MzznRnnrPs.io_Trq |  | No | Bit's | PLC | ana output | 0-10V |  |  |  | LAZ | JB.E4.02 | 28.E4.02.m1 | 2 | Aradex drive | 28.E4.02.ST1 | 2 | ST1 connector | 4
|  | E4.02 | LAZ | Mizzen runner captive winch PS Brake 1 | FE402_MzznRnnrPs.bi_Brk1 | // bHMI | No | Momentary | CAN | Input | Canbus |  |  |  | JB.E4.02 | Filterbox E4.02 | 28.E4.02.Bk |  | Brake 1 | 28.E4.02.Bk1 | 2 | Wired
|  | E4.02 | LAZ | Mizzen runner captive winch PS Brake 2 | FE402_MzznRnnrPs.bi_Brk2 | // bHMI | No | Momentary | CAN | Input | Canbus |  |  |  | JB.E4.02 | Filterbox E4.02 | 28.E4.02.Bk |  | Brake 2 | 28.E4.02.Bk2 | 2 | Wired
|  | E4.02-Dti | LAZ | Mizzen runner captive winch PS Drum Tension Indic. | FE402_MzznRnnrPs.bi_SnsrDti | // bHMI | No | Momentary | PLC | Dig input | Contact |  |  | Sensor | LAZ | JB.E4.02 | 28.E4.02.m1 | 1 | sensor | 28.E4.02.s3 | 5 | Wired | 2
|  | E4.02-In | LAZ | Mizzen runner captive winch PS Inner limit | FE402_MzznRnnrPs.bi_SnsrIn | // bHMI | No | Momentary | PLC | Dig input | Contact |  |  | Sensor | LAZ | JB.E4.02 | 28.E4.02.m1 | 1 | sensor | 28.E4.02.s1 | 4 | Terminal strip
|  | E4.02-Out | LAZ | Mizzen runner captive winch PS Outer limit | FE402_MzznRnnrPs.bi_SnsrOut | // bHMI | No | Momentary | PLC | Dig input | Contact |  |  | Sensor | LAZ | JB.E4.02 | 28.E4.02.m1 | 1 | sensor | 28.E4.02.s2 | 4 | Terminal strip
|  | E4.02-Dti | Netvar | Mizzen runner captive winch PS Drum Tension Alarm | FE402_MzznRnnrPs.bo_DrumTensionAlarm | // bHMI Alarm | No | Momentary | Modbus | Output | Netvar | dwSend ¿ .0 |  | Alarm
|  | E4.02-In | Netvar | Mizzen runner captive winch PS Inner Alarm | FE402_MzznRnnrPs.bo_OverRunInAlarm | // bHMI Alarm | No | Momentary | Modbus | Output | Netvar | dwSend ¿ .1 |  | Alarm
|  | E4.02-Out | Netvar | Mizzen runner captive winch PS Outer Alarm | FE402_MzznRnnrPs.bo_OverRunOutAlarm | // bHMI Alarm | No | Momentary | Modbus | Output | Netvar | dwSend ¿ .2 |  | Alarm
|  | E4.02 | LAZ | Mizzen runner captive winch PS Manual control | FE402_MzznRnnrPs.bi_MnlCtrl | // bHMI | No | Momentary | PLC | Dig input | Contact |  |  | Switch | LAZ | JB.E4.02 | 28.E4.02.m1 | 1 |  |  |  | Wired
|  | E4.02 | LAZ | Mizzen runner captive winch PS Actual speed | FE402_MzznRnnrPs.ii_ActSpd | // iHMI | No | Rpm | CAN | Input | Canbus |  |  |  | JB.PLC | JB.E4.02 | 28.86.02 |  | Motor | 28.E4.02.ST2 |  | Wired
|  | E4.02 | LAZ | Mizzen runner captive winch PS Actual Torque | FE402_MzznRnnrPs.ii_ActTrq | // iHMI | No | Nm | CAN | Input | Canbus |  |  |  | JB.PLC | JB.E4.02 | 28.86.02 |  | Motor | 28.E4.02.ST2 |  | Wired
|  | E4.02 | LAZ | Mizzen runner captive winch PS Igbt Temperatuur | FE402_MzznRnnrPs.ii_IgbtTemp | // iHMI | No | Nm | CAN | Input | Canbus |  |  |  | JB.PLC | JB.E4.02 | 28.86.02 |  | Motor | 28.E4.02.ST2 |  | Wired
|  | E4.02 | LAZ | Mizzen runner captive winch PS Ease Speed setpoint | FE402_MzznRnnrPs.io_EaseSpdStp | // iHMI | yes | Rpm | CAN | Output | Canbus |  |  |  | JB.PLC | JB.E4.02 | 28.86.02 |  | Aradex drive | 28.E4.02.ST1 |  | ST1 connector | 4
|  | E4.02 | LAZ | Mizzen runner captive winch PS Pull Speed setpoint | FE402_MzznRnnrPs.io_PullSpdStp | // iHMI | yes | Rpm | CAN | Output | Canbus |  |  |  | JB.PLC | JB.E4.02 | 28.86.02 |  | Aradex drive | 28.E4.02.ST1 |  | ST1 connector | 4
|  | E4.02 | LAZ | Mizzen runner captive winch PS Ease Torque setpoint | FE402_MzznRnnrPs.io_EaseTrqStp | // iHMI | No | Nm | CAN | Output | Canbus |  |  |  | JB.PLC | JB.E4.02 | 28.86.02 |  | Aradex drive | 28.E4.02.ST1 |  | ST1 connector | 4
|  | E4.02 | LAZ | Mizzen runner captive winch PS Pull Torque setpoint | FE402_MzznRnnrPs.io_PullTrqStp | // iHMI | No | Nm | CAN | Output | Canbus |  |  |  | JB.PLC | JB.E4.02 | 28.86.02 |  | Aradex drive | 28.E4.02.ST1 |  | ST1 connector | 4
| ¿ | E4.02 | HLMps | Button Mizzen runner captive winch PS pull Helmstation Ps | HlmPs.biE402_BtnMzznRnnrPsPull | // bHMI | No | Momentary | PLC | Dig input | Contact |  |  |  | HLMps | Helmstation PS | 28.50.03.m | 1 |  |  |  | Terminal strip
| ¿ | E4.02 | HLMps | Button Mizzen runner captive winch PS ease Helmstation Ps | HlmPs.biE402_BtnMzznRnnrPsEase | // bHMI | No | Momentary | PLC | Dig input | Contact |  |  |  | HLMps | Helmstation PS | 28.50.03.m | 1 |  |  |  | Terminal strip
|  | E4.02 | RCMzzn | Joystick Mizzen runner captive winch PS Mizzen sail remote | RCMzzn.iiE402_JstckMzznRnnrPs | // iHMI | No | Bit's | Remote | Input | Busvar |  |  |  | MAIN | RCMzzn | 28.92.33
|  | E4.02 | RCMzzn | Joystick out of center Mizzen runner captive winch PS Mizzen sail remote | RCMzzn.biE402_JstckOOCMzznRnnrPs | // bHMI | No | Momentary | Remote | Input | Busvar |  |  |  | MAIN | RCMzzn | 28.92.33
|  | E4.02-LC | LAZ | Mizzen runner captive winch PS load cell | FE402_MzznRnnrPs.ii_SnsrLC | // iHMI | No | Bit's | CAN | Input | Canbus |  |  | Sensor | JB.E4.02-Pos | JB.E4.02-LC | 28.86.04 | 3 | Sensor | 28.E4.02.LC | 4 | M12 5p straight conn. ¿ | ¿
|  | E4.02-LC | Netvar | Mizzen runner captive winch PS Actual Load | FE402_MzznRnnrPs.wo_ActLoad_10kg | // wHMI | No | 10Kg | Modbus | Output | Netvar | dwSend ¿
|  | E4.02-Pos | LAZ | Mizzen runner captive winch PS Position sensor | FE402_MzznRnnrPs.ii_SnsrPos | // iHMI | No | Bit's | CAN | Input | Canbus |  |  | Sensor |  | JB.E4.02 |  |  | Sensor | 28.86.03 | 4 | M12 5p straight conn. | ¿
|  | E4.02-Pos | Netvar | Mizzen runner captive winch PS Actual Position millimeter | FE402_MzznRnnrPs.wo_ActPos_mm | // wHMI | No | mm | Modbus | Output | Netvar | dwSend ¿
|  | E4.02-Pos | Netvar | Mizzen runner captive winch PS Actual Position Permille | FE402_MzznRnnrPs.wo_ActPos_pm | // wHMI | No | ‰ | Modbus | Output | Netvar | dwSend ¿
|  | E4.03 | LAZ | Power Enable E4.03 Mizzen runner retriever captive winch PS | FE403_MzznRnnrRtrvrPs.bo_PwrEnable | // bHMI | Yes (incl reboot) | Maintained | PLC | Dig output | Contact |  |  | M-0-A relay | LAZ | JB.E4.03 | 28.E4.03.Pwr | 1 | Borgwarner drive | 28.E4.03.IO | 2 | Molex connector | 4 | interface relay
|  | E4.03 | LAZ | Power Enable relay status E4.03 Mizzen runner retriever captive winch PS | FE403_MzznRnnrRtrvrPs.bo_RelayStatus | // bHMI | No | Momentary | PLC | Dig input | Contact |  |  | CTL (M-0-A relay) | LAZ | [8 empty] | interface relay auxiliary contact
|  | E4.03 | LAZ | Mizzen runner retriever captive winch PS Ease | FE403_MzznRnnrRtrvrPs.bo_Ease | // bHMI | No | Momentary | PLC | Dig output | Contact |  |  | Isolated Relay output | LAZ | JB.E4.03 | 28.E4.03.m1 | 1 | Borgwarner drive | 28.E4.03.IO | 1 | Molex connector | 4
|  | E4.03 | LAZ | Mizzen runner retriever captive winch PS Pull | FE403_MzznRnnrRtrvrPs.bo_Pull | // bHMI | No | Momentary | PLC | Dig output | Contact |  |  | Isolated Relay output | LAZ | JB.E4.03 | 28.E4.03.m1 | 1 | Borgwarner drive | 28.E4.03.IO | 1 | Molex connector | 4
|  | E4.03 | LAZ | Mizzen runner retriever captive winch PS Ease Torque setpoint | FE403_MzznRnnrRtrvrPs.io_EaseTrqStp | // iHMI | yes | Nm | CAN | Output | Canbus |  |  |  | JB.E4.01-LC | JB.E4.03 | 28.86.11 |  | Borgwarner drive | 28.E4.03.IO | 1 | Molex connector | 4
|  | E4.03 | LAZ | Mizzen runner retriever captive winch PS Pull Torque setpoint | FE403_MzznRnnrRtrvrPs.io_PullTrqStp | // iHMI | yes | Nm | CAN | Output | Canbus |  |  |  | JB.E4.01-LC | JB.E4.03 | 28.86.11 |  | Borgwarner drive | 28.E4.03.IO | 1 | Molex connector | 4
|  | E4.03 | LAZ | Mizzen runner retriever captive winch PS Actual Speed | FE403_MzznRnnrRtrvrPs.ii_ActSpd | // iHMI | No | Rpm | CAN | Input | Canbus |  |  |  | JB.E4.01-LC | JB.E4.03 | 28.86.11 |  | Motor | 28.E4.03.Enc | 1 | Encoder
|  | E4.03 | LAZ | Mizzen runner retriever captive winch PS Actual Torque | FE403_MzznRnnrRtrvrPs.ii_ActTrq | // iHMI | No | Nm | CAN | Input | Canbus |  |  |  | JB.E4.01-LC | JB.E4.03 | 28.86.11 |  | Motor | 28.E4.03.Enc | 1 | Encoder
|  | E4.04 | Netvar | Enable E4.04 HMI Extern Mizzen halyard captive winch | CommTE.bi0E4.04_EnblMzznHlyrd |  | No | Pulse | Modbus | Input | Netvar | dwRcveE.4 | [11 empty] | Control on mizzen mast
|  | E4.04 | Netvar | Enable E4.04 Status HMI Mizzen halyard captive winch | FE404_MzznHlyrd.bo_Enable | // bHMI | Yes (incl reboot) | Maintained | Modbus | Output | Netvar | dwSendE.4 | [11 empty] | Control on mizzen mast
|  | E4.04 | LAZ | Power Enable E4.04 Mizzen halyard captive winch | FE404_MzznHlyrd.bo_PwrEnable | // bHMI | Yes (incl reboot) | Maintained | PLC | Dig output | Contact |  |  | M-0-A relay | LAZ | JB.E4.04 | 28.E4.04.Pwr | 1 | Aradex drive | 28.E4.04.ST1 | 1 | ST1 connector | 4 | interface relay
|  | E4.04 | LAZ | Power Enable relay status E4.04 Mizzen halyard captive winch | FE404_MzznHlyrd.bo_RelayStatus | // bHMI | No | Momentary | PLC | Dig input | Contact |  |  | CTL (M-0-A relay) | LAZ | [8 empty] | interface relay auxiliary contact
|  | E4.04 | LAZ | Mizzen halyard captive winch Pull | FE404_MzznHlyrd.bo_Ease | // bHMI | No | Momentary | PLC | Dig output | Contact |  |  | Isolated Relay output | LAZ | JB.E4.04 | 28.E4.04.m1 | 1 | Aradex drive | 28.E4.04.ST1 | 1 | ST1 connector | 4
|  | E4.04 | LAZ | Mizzen halyard captive winch Ease | FE404_MzznHlyrd.bo_Pull | // bHMI | No | Momentary | PLC | Dig output | Contact |  |  | Isolated Relay output | LAZ | JB.E4.04 | 28.E4.04.m1 | 1 | Aradex drive | 28.E4.04.ST1 | 1 | ST1 connector | 4
|  | E4.04 | LAZ | Mizzen halyard captive winch Speed | FE404_MzznHlyrd.io_Spd |  | No | Bit's | PLC | ana output | 4-20mA |  |  |  | LAZ | JB.E4.04 | 28.E4.04.m1 | 2 | Aradex drive | 28.E4.04.ST1 | 2 | ST1 connector | 4
|  | E4.04 | LAZ | Mizzen halyard captive winch Torque | FE404_MzznHlyrd.io_Trq |  | No | Bit's | PLC | ana output | 0-10V |  |  |  | LAZ | JB.E4.04 | 28.E4.04.m1 | 2 | Aradex drive | 28.E4.04.ST1 | 2 | ST1 connector | 4
|  | E4.04 | LAZ | Mizzen halyard captive winch Brake 1 | FE404_MzznHlyrd.bi_Brk1 | // bHMI | No | Momentary | CAN | Input | Canbus |  |  |  | JB.E4.04 | Filterbox E4.04 | 28.E4.04.Bk |  | Brake 1 | 28.E4.04.Bk1 | 2 | Wired
|  | E4.04 | LAZ | Mizzen halyard captive winch Brake 2 | FE404_MzznHlyrd.bi_Brk2 | // bHMI | No | Momentary | CAN | Input | Canbus |  |  |  | JB.E4.04 | Filterbox E4.04 | 28.E4.04.Bk |  | Brake 2 | 28.E4.04.Bk2 | 2 | Wired
|  | E4.04-Dti | LAZ | Mizzen halyard captive winch Drum Tension Indic. | FE404_MzznHlyrd.bi_SnsrDti | // bHMI | No | Momentary | PLC | Dig input | Contact |  |  | Sensor | LAZ | JB.E4.04 | 28.E4.04.m1 | 1 | sensor | 28.E4.04.s3 | 5 | Wired | 2
|  | E4.04-In | LAZ | Mizzen halyard captive winch Inner limit | FE404_MzznHlyrd.bi_SnsrIn | // bHMI | No | Momentary | PLC | Dig input | Contact |  |  | Sensor | LAZ | JB.E4.04 | 28.E4.04.m1 | 1 | sensor | 28.E4.04.s1 | 4 | Terminal strip
|  | E4.04-Out | LAZ | Mizzen halyard captive winch Outer limit | FE404_MzznHlyrd.bi_SnsrOut | // bHMI | No | Momentary | PLC | Dig input | Contact |  |  | Sensor | LAZ | JB.E4.04 | 28.E4.04.m1 | 1 | sensor | 28.E4.04.s2 | 4 | Terminal strip
|  | E4.04-Dti | Netvar | Mizzen halyard captive winch Drum Tension Alarm | FE404_MzznHlyrd.bo_DrumTensionAlarm | // bHMI Alarm | No | Momentary | Modbus | Output | Netvar | dwSend ¿ .0 |  | Alarm
|  | E4.04-In | Netvar | Mizzen halyard captive winch Inner Alarm | FE404_MzznHlyrd.bo_OverRunInAlarm | // bHMI Alarm | No | Momentary | Modbus | Output | Netvar | dwSend ¿ .1 |  | Alarm
|  | E4.04-Out | Netvar | Mizzen halyard captive winch Outer Alarm | FE404_MzznHlyrd.bo_OverRunOutAlarm | // bHMI Alarm | No | Momentary | Modbus | Output | Netvar | dwSend ¿ .2 |  | Alarm
|  | E4.04 | LAZ | Mizzen halyard captive winch Manual control | FE404_MzznHlyrd.bi_MnlCtrl | // bHMI | No | Momentary | PLC | Dig input | Contact |  |  | Switch | LAZ | JB.E4.04 | 28.E4.04.m1 | 1 |  |  |  | Wired
|  | E4.04 | LAZ | Mizzen halyard captive winch Actual speed | FE404_MzznHlyrd.ii_ActSpd | // iHMI | No | Rpm | CAN | Input | Canbus |  |  |  | JB.E4.03 | JB.E4.04 | 28.86.12 |  | Motor | 28.E4.04.ST2 |  | Wired
|  | E4.04 | LAZ | Mizzen halyard captive winch Actual Torque | FE404_MzznHlyrd.ii_ActTrq | // iHMI | No | Nm | CAN | Input | Canbus |  |  |  | JB.E4.03 | JB.E4.04 | 28.86.12 |  | Motor | 28.E4.04.ST2 |  | Wired
|  | E4.04 | LAZ | Mizzen halyard captive winch Igbt Temperatuur | FE404_MzznHlyrd.ii_IgbtTemp | // iHMI | No | Nm | CAN | Input | Canbus |  |  |  | JB.E4.03 | JB.E4.04 | 28.86.12 |  | Motor | 28.E4.04.ST2 |  | Wired
|  | E4.04 | LAZ | Mizzen halyard captive winch Ease Speed setpoint | FE404_MzznHlyrd.io_EaseSpdStp | // iHMI | yes | Rpm | CAN | Output | Canbus |  |  |  | JB.E4.03 | JB.E4.04 | 28.86.12 |  | Aradex drive | 28.E4.04.ST1 |  | ST1 connector | 4
|  | E4.04 | LAZ | Mizzen halyard captive winch Pull Speed setpoint | FE404_MzznHlyrd.io_PullSpdStp | // iHMI | yes | Rpm | CAN | Output | Canbus |  |  |  | JB.E4.03 | JB.E4.04 | 28.86.12 |  | Aradex drive | 28.E4.04.ST1 |  | ST1 connector | 4
|  | E4.04 | LAZ | Mizzen halyard captive winch Ease Torque setpoint | FE404_MzznHlyrd.io_EaseTrqStp | // iHMI | No | Nm | CAN | Output | Canbus |  |  |  | JB.E4.03 | JB.E4.04 | 28.86.12 |  | Aradex drive | 28.E4.04.ST1 |  | ST1 connector | 4
|  | E4.04 | LAZ | Mizzen halyard captive winch Pull Torque setpoint | FE404_MzznHlyrd.io_PullTrqStp | // iHMI | No | Nm | CAN | Output | Canbus |  |  |  | JB.E4.03 | JB.E4.04 | 28.86.12 |  | Aradex drive | 28.E4.04.ST1 |  | ST1 connector | 4
|  | E4.04-Lti | LAZ | Mizzen halyard captive winch Line Tension Indic. | FE404_MzznHlyrd.bi_SnsrLti | // bHMI | No | Momentary | PLC | Dig input | Contact |  |  | Sensor | LAZ | JB.E4.04 | 28.E4.04.m1 | 1 | sensor | 28.E4.04.s4 | 3 | Terminal strip
|  | E4.04-Lti | Netvar | Mizzen halyard captive winch Line Tension Alarm | FE404_MzznHlyrd.bo_LineTensionAlarm | // bHMI Alarm | No | Momentary | Modbus | Output | Netvar | dwSend ¿ .0 |  | Alarm
|  | E4.04 | LAZ | Sensor Mizzen Halyard lock full hoist | FE404_MzznHlyrd.bi_SnsrHlyrdLckFh | // bHMI | No | Momentary | CAN | Input | Canbus |  |  |  | JB.E4.03 | Mst¿ | Mst¿ |  | Sensor | 28.E4.04.sl0 | 4 | Wired
|  | E4.04 | LAZ | Sensor Mizzen Halyard lock 1 | FE404_MzznHlyrd.bi_SnsrHlyrdLck1 | // bHMI | No | Momentary | CAN | Input | Canbus |  |  |  | JB.E4.03 | Mst¿ | Mst¿ |  | Sensor | 28.E4.04.sl1 | 4 | Wired
|  | E4.04 | LAZ | Sensor Mizzen Halyard lock 2 | FE404_MzznHlyrd.bi_SnsrHlyrdLck2 | // bHMI | No | Momentary | CAN | Input | Canbus |  |  |  | JB.E4.03 | Mst¿ | Mst¿ |  | Sensor | 28.E4.04.sl2 | 4 | Wired
| ¿ | E4.04 | LAZ | Sensor Mizzen Halyard lock 3 | FE404_MzznHlyrd.bi_SnsrHlyrdLck3 | // bHMI | No | Momentary | CAN | Input | Canbus |  |  |  | JB.E4.03 | Mst¿ | Mst¿ |  | Sensor | 28.E4.04.sl3 | 4 | Wired
|  | E4.04 | LAZ | Sensor Mizzen Halyard lock full hoist overhoist | FE404_MzznHlyrd.bi_SnsrHlyrdLckFhOvrhst | // bHMI | No | Momentary | CAN | Input | Canbus |  |  |  | JB.E4.03 | Mst¿ | Mst¿ |  | Sensor | 28.E4.04.oh0 | 4 | Wired
|  | E4.04 | LAZ | Sensor Mizzen Halyard lock 1 overhoist | FE404_MzznHlyrd.bi_SnsrHlyrdLck1Ovrhst | // bHMI | No | Momentary | CAN | Input | Canbus |  |  |  | JB.E4.03 | Mst¿ | Mst¿ |  | Sensor | 28.E4.04.oh1 | 4 | Wired
|  | E4.04 | LAZ | Sensor Mizzen Halyard lock 2 overhoist | FE404_MzznHlyrd.bi_SnsrHlyrdLck2Ovrhst | // bHMI | No | Momentary | CAN | Input | Canbus |  |  |  | JB.E4.03 | Mst¿ | Mst¿ |  | Sensor | 28.E4.04.oh2 | 4 | Wired
| ¿ | E4.04 | LAZ | Sensor Mizzen Halyard lock 3 overhoist | FE404_MzznHlyrd.bi_SnsrHlyrdLck3Ovrhst | // bHMI | No | Momentary | CAN | Input | Canbus |  |  |  | JB.E4.03 | Mst¿ | Mst¿ |  | Sensor | 28.E4.04.oh3 | 4 | Wired
|  | E4.04 | HLMps | Indication Mizzen Halyard lock full hoist Helmstation Ps | FE404_MzznHlyrd.bo_IndctHlyrdLckFh_HlmPs | // bHMI | No | Momentary | PLC | Dig output | Contact |  |  | Isolated Relay output | HLMps | Helmstation PS | 28.50.04.m | 2 |  |  |  | Terminal strip
|  | E4.04 | HLMps | Indication Mizzen Halyard lock 1 Helmstation Ps | FE404_MzznHlyrd.bo_IndctHlyrdLck1_HlmPs | // bHMI | No | Momentary | PLC | Dig output | Contact |  |  | Isolated Relay output | HLMps | Helmstation PS | 28.50.04.m | 2 |  |  |  | Terminal strip
|  | E4.04 | HLMps | Indication Mizzen Halyard lock 2 Helmstation Ps | FE404_MzznHlyrd.bo_IndctHlyrdLck2_HlmPs | // bHMI | No | Momentary | PLC | Dig output | Contact |  |  | Isolated Relay output | HLMps | Helmstation PS | 28.50.04.m | 2 |  |  |  | Terminal strip
| ¿ | E4.04 | HLMps | Indication Mizzen Halyard lock 3 ¿ Helmstation Ps | FE404_MzznHlyrd.bo_IndctHlyrdLck3_HlmPs | // bHMI | No | Momentary | PLC | Dig output | Contact |  |  | Isolated Relay output | HLMps | Helmstation PS | 28.50.04.m | 1 |  |  |  | Terminal strip
|  | E4.04 | HLMps | Indication Mizzen Halyard over hoist full hoist Helmstation Ps | FE404_MzznHlyrd.bo_IndctHlyrdOhFh_HlmPs | // bHMI | No | Momentary | PLC | Dig output | Contact |  |  | Isolated Relay output | HLMps | Helmstation PS | 28.50.04.m | 2 |  |  |  | Terminal strip
|  | E4.04 | HLMps | Indication Mizzen Halyard over hoist 1 Helmstation Ps | FE404_MzznHlyrd.bo_IndctHlyrdOh1_HlmPs | // bHMI | No | Momentary | PLC | Dig output | Contact |  |  | Isolated Relay output | HLMps | Helmstation PS | 28.50.04.m | 2 |  |  |  | Terminal strip
|  | E4.04 | HLMps | Indication Mizzen Halyard over hoist 2 Helmstation Ps | FE404_MzznHlyrd.bo_IndctHlyrdOh2_HlmPs | // bHMI | No | Momentary | PLC | Dig output | Contact |  |  | Isolated Relay output | HLMps | Helmstation PS | 28.50.04.m | 2 |  |  |  | Terminal strip
| ¿ | E4.04 | HLMps | Indication Mizzen Halyard over hoist 3 ¿ Helmstation Ps | FE404_MzznHlyrd.bo_IndctHlyrdOh3_HlmPs | // bHMI | No | Momentary | PLC | Dig output | Contact |  |  | Isolated Relay output | HLMps | Helmstation PS | 28.50.04.m | 1 |  |  |  | Terminal strip
| ¿ | E4.04 | LAZ | Sensor Mizzen Boom reef lock 1 | FE404_MzznHlyrd.bi_SnsrBmRfLck1 | // bHMI | No | Momentary | CAN | Input | Canbus |  |  |  | JB.E4.03 | Mst¿ | Mst¿ |  | Sensor | 28.E4.04.hs1 | 4 | Wired
| ¿ | E4.04 | LAZ | Sensor Mizzen Boom reef lock 2 | FE404_MzznHlyrd.bi_SnsrBmRfLck2 | // bHMI | No | Momentary | CAN | Input | Canbus |  |  |  | JB.E4.03 | Mst¿ | Mst¿ |  | Sensor | 28.E4.04.hs2 | 4 | Wired
| ¿¿ | E4.04 | LAZ | Sensor Mizzen Boom reef lock 3 | FE404_MzznHlyrd.bi_SnsrBmRfLck3 | // bHMI | No | Momentary | CAN | Input | Canbus |  |  |  | JB.E4.03 | Mst¿ | Mst¿ |  | Sensor | 28.E4.04.hs3 | 4 | Wired
| ¿ | E4.04 | HLMps | Indication Mizzen Boom reef lock 1 Helmstation Ps | FE404_MzznHlyrd.bo_IndctBmRfLck1_HlmPs | // bHMI | No | Momentary | PLC | Dig output | Contact |  |  | Isolated Relay output | HLMps | Helmstation PS | 28.50.04.m | 2 |  |  |  | Terminal strip
| ¿ | E4.04 | HLMps | Indication Mizzen Boom reef lock 2 Helmstation Ps | FE404_MzznHlyrd.bo_IndctBmRfLck2_HlmPs | // bHMI | No | Momentary | PLC | Dig output | Contact |  |  | Isolated Relay output | HLMps | Helmstation PS | 28.50.04.m | 2 |  |  |  | Terminal strip
| ¿¿ | E4.04 | HLMps | Indication Mizzen Boom reef lock 3 ¿ Helmstation Ps | FE404_MzznHlyrd.bo_IndctBmRfLck3_HlmPs | // bHMI | No | Momentary | PLC | Dig output | Contact |  |  | Isolated Relay output | HLMps | Helmstation PS | 28.50.04.m | 1 |  |  |  | Terminal strip
| ¿ | E4.04 | LAZ | Button Mizzen halyard captive winch Pull | FE404_MzznHlyrd.bi_BtnPull | // bHMI | No | Momentary | PLC | Dig input | Contact |  |  |  | LAZ | Mizzen mast | 28.61.00.m1 | 2 | ¿ |  | 2 | Wired |  | Control on mizzen mast
| ¿ | E4.04 | LAZ | Button Mizzen halyard captive winch Ease | FE404_MzznHlyrd.bi_BtnEase | // bHMI | No | Momentary | PLC | Dig input | Contact |  |  |  | LAZ | Mizzen mast | 28.61.00.m1 | 1 | ¿ |  | 2 | Wired |  | Control on mizzen mast
| ¿ | E4.04 | LAZ | Button Mizzen halyard captive winch Pull 2 | FE404_MzznHlyrd.bi_BtnPull2 | // bHMI | No | Momentary | PLC | Dig input | Contact |  |  |  | LAZ | Mizzen mast | 28.61.00.m2 | 2 | ¿ |  | 2 | Wired |  | Control on mizzen mast
| ¿ | E4.04 | LAZ | Button Mizzen halyard captive winch Ease 2 | FE404_MzznHlyrd.bi_BtnEase2 | // bHMI | No | Momentary | PLC | Dig input | Contact |  |  |  | LAZ | Mizzen mast | 28.61.00.m2 | 1 | ¿ |  | 2 | Wired |  | Control on mizzen mast
|  | E4.04 | RCMzzn | Joystick Mizzen halyard captive winch Mizzen sail remote | RCMzzn.iiE404_JstckMzznHlyrd | // iHMI | No | Bit's | Remote | Input | Busvar |  |  |  | MAIN | RCMzzn | 28.92.33
|  | E4.04 | RCMzzn | Joystick out of center Mizzen halyard captive winch Mizzen sail remote | RCMzzn.biE404_JstckOOCMzznHlyrd | // bHMI | No | Momentary | Remote | Input | Busvar |  |  |  | MAIN | RCMzzn | 28.92.33
|  | E4.04-LC | LAZ | Mizzen halyard captive winch load cell | FE404_MzznHlyrd.ii_SnsrLC | // iHMI | No | Bit's | PLC | Ana input | 4-20mA |  |  | Sensor | LAZ | JB.E4.04 ¿ | 28.E4.04.m1¿ | 3 | Sensor | 28.E4.04.LC | 3 | M12 4p 90 deg conn. ¿ | ¿
|  | E4.04-LC | Netvar | Mizzen halyard captive winch Actual Load | FE404_MzznHlyrd.wo_ActLoad_10kg | // wHMI | No | 10Kg | Modbus | Output | Netvar | dwSend ¿
|  | E4.04-Pos | LAZ | Mizzen halyard captive winch Position sensor | FE404_MzznHlyrd.ii_SnsrPos | // iHMI | No | Bit's | CAN | Input | Canbus |  |  | Sensor |  | JB.E4.04 |  |  | Sensor | 28.86.13 | 4 | M12 5p straight conn. | ¿
|  | E4.04-Pos | Netvar | Mizzen halyard captive winch Actual Position millimeter | FE404_MzznHlyrd.wo_ActPos_mm | // wHMI | No | mm | Modbus | Output | Netvar | dwSend ¿
|  | E4.04-Pos | Netvar | Mizzen halyard captive winch Actual Position Permille | FE404_MzznHlyrd.wo_ActPos_pm | // wHMI | No | ‰ | Modbus | Output | Netvar | dwSend ¿
|  | E4.05 | Netvar | Enable E4.05 HMI Extern Main sheet traveller winch | CommTE.bi0E4.05_EnblMnTrvllr |  | No | Pulse | Modbus | Input | Netvar | dwRcveE.5 | [11 empty] | 0
|  | E4.05 | Netvar | Enable E4.05 Status HMI Main sheet traveller winch | FE405_MnTrvllr.bo_Enable | // bHMI | Yes (incl reboot) | Maintained | Modbus | Output | Netvar | dwSendE.5 | [11 empty] | 0
|  | E4.05 | MAIN | Power Enable E4.05 Main sheet traveller winch | FE405_MnTrvllr.bo_PwrEnable | // bHMI | Yes (incl reboot) | Maintained | PLC | Dig output | Contact |  |  | M-0-A relay | MAIN | JB.E4.05 | 28.E4.05.Pwr | 1 | Aradex drive | 28.E4.05.ST1 | 1 | ST1 connector | 4 | interface relay
|  | E4.05 | MAIN | Power Enable relay status E4.05 Main sheet traveller winch | FE405_MnTrvllr.bo_RelayStatus | // bHMI | No | Momentary | PLC | Dig input | Contact |  |  | CTL (M-0-A relay) | MAIN | [8 empty] | interface relay auxiliary contact
|  | E4.05 | MAIN | Main sheet traveller winch Pull | FE405_MnTrvllr.bo_Ease | // bHMI | No | Momentary | PLC | Dig output | Contact |  |  | Isolated Relay output | MAIN | JB.E4.05 | 28.E4.05.m1 | 1 | Aradex drive | 28.E4.05.ST1 | 1 | ST1 connector | 4
|  | E4.05 | MAIN | Main sheet traveller winch Ease | FE405_MnTrvllr.bo_Pull | // bHMI | No | Momentary | PLC | Dig output | Contact |  |  | Isolated Relay output | MAIN | JB.E4.05 | 28.E4.05.m1 | 1 | Aradex drive | 28.E4.05.ST1 | 1 | ST1 connector | 4
|  | E4.05 | MAIN | Main sheet traveller winch Speed | FE405_MnTrvllr.io_Spd |  | No | Bit's | PLC | ana output | 4-20mA |  |  |  | MAIN | JB.E4.05 | 28.E4.05.m1 | 2 | Aradex drive | 28.E4.05.ST1 | 2 | ST1 connector | 4
|  | E4.05 | MAIN | Main sheet traveller winch Torque | FE405_MnTrvllr.io_Trq |  | No | Bit's | PLC | ana output | 0-10V |  |  |  | MAIN | JB.E4.05 | 28.E4.05.m1 | 2 | Aradex drive | 28.E4.05.ST1 | 2 | ST1 connector | 4
|  | E4.05 | MAIN | Main sheet traveller winch Brake 1 | FE405_MnTrvllr.bi_Brk1 | // bHMI | No | Momentary | CAN | Input | Canbus |  |  |  | JB.E4.05 | Filterbox E4.05 | 28.E4.05.Bk |  | Brake 1 | 28.E4.05.Bk1 | 2 | Wired
|  | E4.05 | MAIN | Main sheet traveller winch Brake 2 | FE405_MnTrvllr.bi_Brk2 | // bHMI | No | Momentary | CAN | Input | Canbus |  |  |  | JB.E4.05 | Filterbox E4.05 | 28.E4.05.Bk |  | Brake 2 | 28.E4.05.Bk2 | 2 | Wired
|  | E4.05-Dti | MAIN | Main sheet traveller winch Drum Tension Indic. | FE405_MnTrvllr.bi_SnsrDti | // bHMI | No | Momentary | PLC | Dig input | Contact |  |  | Sensor | MAIN | JB.E4.05 | 28.E4.05.m1 | 1 | sensor | 28.E4.05.s3 | 5 | Wired | 2
|  | E4.05-In | MAIN | Main sheet traveller winch Inner limit | FE405_MnTrvllr.bi_SnsrIn | // bHMI | No | Momentary | PLC | Dig input | Contact |  |  | Sensor | MAIN | JB.E4.05 | 28.E4.05.m1 | 1 | sensor | 28.E4.05.s1 | 4 | Terminal strip
|  | E4.05-Out | MAIN | Main sheet traveller winch Outer limit | FE405_MnTrvllr.bi_SnsrOut | // bHMI | No | Momentary | PLC | Dig input | Contact |  |  | Sensor | MAIN | JB.E4.05 | 28.E4.05.m1 | 1 | sensor | 28.E4.05.s2 | 4 | Terminal strip
|  | E4.05-Dti | Netvar | Main sheet traveller winch Drum Tension Alarm | FE405_MnTrvllr.bo_DrumTensionAlarm | // bHMI Alarm | No | Momentary | Modbus | Output | Netvar | dwSend ¿ .0 |  | Alarm
|  | E4.05-In | Netvar | Main sheet traveller winch Inner Alarm | FE405_MnTrvllr.bo_OverRunInAlarm | // bHMI Alarm | No | Momentary | Modbus | Output | Netvar | dwSend ¿ .1 |  | Alarm
|  | E4.05-Out | Netvar | Main sheet traveller winch Outer Alarm | FE405_MnTrvllr.bo_OverRunOutAlarm | // bHMI Alarm | No | Momentary | Modbus | Output | Netvar | dwSend ¿ .2 |  | Alarm
|  | E4.05 | MAIN | Main sheet traveller winch Manual control | FE405_MnTrvllr.bi_MnlCtrl | // bHMI | No | Momentary | PLC | Dig input | Contact |  |  | Switch | MAIN | JB.E4.05 | 28.E4.05.m1 | 1 |  |  |  | Wired
|  | E4.05 | MAIN | Main sheet traveller winch Actual speed | FE405_MnTrvllr.ii_ActSpd | // iHMI | No | Rpm | CAN | Input | Canbus |  |  |  | JB.20.02 | JB.E4.05 | 28.85.05 |  | Motor | 28.E4.05.ST2 |  | Wired
|  | E4.05 | MAIN | Main sheet traveller winch Actual Torque | FE405_MnTrvllr.ii_ActTrq | // iHMI | No | Nm | CAN | Input | Canbus |  |  |  | JB.20.02 | JB.E4.05 | 28.85.05 |  | Motor | 28.E4.05.ST2 |  | Wired
|  | E4.05 | MAIN | Main sheet traveller winch Igbt Temperatuur | FE405_MnTrvllr.ii_IgbtTemp | // iHMI | No | Nm | CAN | Input | Canbus |  |  |  | JB.20.02 | JB.E4.05 | 28.85.05 |  | Motor | 28.E4.05.ST2 |  | Wired
|  | E4.05 | MAIN | Main sheet traveller winch Ease Speed setpoint | FE405_MnTrvllr.io_EaseSpdStp | // iHMI | yes | Rpm | CAN | Output | Canbus |  |  |  | JB.20.02 | JB.E4.05 | 28.85.05 |  | Aradex drive | 28.E4.05.ST1 |  | ST1 connector | 4
|  | E4.05 | MAIN | Main sheet traveller winch Pull Speed setpoint | FE405_MnTrvllr.io_PullSpdStp | // iHMI | yes | Rpm | CAN | Output | Canbus |  |  |  | JB.20.02 | JB.E4.05 | 28.85.05 |  | Aradex drive | 28.E4.05.ST1 |  | ST1 connector | 4
|  | E4.05 | MAIN | Main sheet traveller winch Ease Torque setpoint | FE405_MnTrvllr.io_EaseTrqStp | // iHMI | No | Nm | CAN | Output | Canbus |  |  |  | JB.20.02 | JB.E4.05 | 28.85.05 |  | Aradex drive | 28.E4.05.ST1 |  | ST1 connector | 4
|  | E4.05 | MAIN | Main sheet traveller winch Pull Torque setpoint | FE405_MnTrvllr.io_PullTrqStp | // iHMI | No | Nm | CAN | Output | Canbus |  |  |  | JB.20.02 | JB.E4.05 | 28.85.05 |  | Aradex drive | 28.E4.05.ST1 |  | ST1 connector | 4
|  | E4.05 | HLMps | Joystick Main sheet traveller winch Helmstation Ps | HlmPs.iiE405_JstckMnTrvllr | // iHMI | No | Bit's | PLC | Ana input | Potentiom. |  |  |  | HLMps | Helmstation PS | 28.50.01.m | 3 |  |  |  | Terminal strip
|  | E4.05 | HLMps | Joystick out of center Main sheet traveller winch Helmstation Ps | HlmPs.biE405_JstckOOCMnTrvllr | // bHMI | No | Momentary | PLC | Dig input | Contact |  |  |  | HLMps | Helmstation PS | 28.50.02.m | 1 |  |  |  | Terminal strip
|  | E4.05 | HLMsb | Joystick Main sheet traveller winch Helmstation Sb | HlmSb.iiE405_JstckMnTrvllr | // iHMI | No | Bit's | PLC | Ana input | Potentiom. |  |  |  | HLMsb | Helmstation SB | 28.51.01.m | 3 |  |  |  | Terminal strip
|  | E4.05 | HLMsb | Joystick out of center Main sheet traveller winch Helmstation Sb | HlmSb.biE405_JstckOOCMnTrvllr | // bHMI | No | Momentary | PLC | Dig input | Contact |  |  |  | HLMsb | Helmstation SB | 28.51.02.m | 1 |  |  |  | Terminal strip
|  | E4.05 | KEEL | Joystick Main sheet traveller winch Race cockpit | RaceCp.iiE405_JstckMnTrvllr | // iHMI | No | Bit's | PLC | Ana input | Potentiom. |  |  |  | KEEL | Race cockpit | 28.52.01.m | 3 |  |  |  | Terminal strip
|  | E4.05 | KEEL | Joystick out of center Main sheet traveller winch Race cockpit | RaceCp.biE405_JstckOOCMnTrvllr | // bHMI | No | Momentary | PLC | Dig input | Contact |  |  |  | KEEL | Race cockpit | 28.52.02.m | 1 |  |  |  | Terminal strip
|  | E4.05-Pos | MAIN | Main sheet traveller winch Position sensor | FE405_MnTrvllr.ii_SnsrPos | // iHMI | No | Bit's | CAN | Input | Canbus |  |  | Sensor |  | JB.E4.05 |  |  | Sensor | 28.85.06 | 4 | M12 5p straight conn. | ¿
|  | E4.05-Pos | Netvar | Main sheet traveller winch Actual Position millimeter | FE405_MnTrvllr.wo_ActPos_mm | // wHMI | No | mm | Modbus | Output | Netvar | dwSend ¿
|  | E4.05-Pos | Netvar | Main sheet traveller winch Actual Position Permille | FE405_MnTrvllr.wo_ActPos_pm | // wHMI | No | ‰ | Modbus | Output | Netvar | dwSend ¿
|  | E4.05-Pos2 | MAIN | Main sheet traveller winch Position sensor 2 | FE405_MnTrvllr.ii_SnsrPos2 | // iHMI | No | Bit's | CAN | Input | Canbus |  |  | Sensor |  | JB.E4.05 |  |  | Sensor | 28.85.07 | 4 | M12 5p straight conn. | ¿
|  | E4.05-Pos2 | Netvar | Main sheet traveller winch Actual Position 2 millimeter | FE405_MnTrvllr.wo_ActPos2_mm | // wHMI | No | mm | Modbus | Output | Netvar | dwSend ¿
|  | E4.05-Pos2 | Netvar | Main sheet traveller winch Actual Position 2 Permille | FE405_MnTrvllr.wo_ActPos2_pm | // wHMI | No | ‰ | Modbus | Output | Netvar | dwSend ¿
|  | E4.06 | Netvar | Enable E4.06 HMI Extern Pop-up capstan PS | CommTE.bi0E4.06_EnblCpstnPs |  | No | Pulse | Modbus | Input | Netvar | dwRcveE.6 | [11 empty] | 0
|  | E4.06 | Netvar | Enable E4.06 Status HMI Pop-up capstan PS | FE406_CpstnPs.bo_Enable | // bHMI | Yes (incl reboot) | Maintained | Modbus | Output | Netvar | dwSendE.6 | [11 empty] | 0
|  | E4.06 | LAZ | Power Enable E4.06 Pop-up capstan PS | FE406_CpstnPs.bo_PwrEnable | // bHMI | Yes (incl reboot) | Maintained | PLC | Dig output | Contact |  |  | M-0-A relay | LAZ | JB.E4.06 | 28.E4.06.Pwr | 1 | Borgwarner drive | 28.E4.06.IO | 2 | Molex connector | 4 | interface relay
|  | E4.06 | LAZ | Power Enable relay status E4.06 Pop-up capstan PS | FE406_CpstnPs.bo_RelayStatus | // bHMI | No | Momentary | PLC | Dig input | Contact |  |  | CTL (M-0-A relay) | LAZ | [8 empty] | interface relay auxiliary contact
|  | E4.06 | LAZ | Pop-up capstan PS motor Cw | FE406_CpstnPs.bo_FlrCw | // bHMI | No | Momentary | PLC | Dig output | Contact |  |  | Isolated Relay output | LAZ | JB.E4.06 | 28.E4.06.m1 | 1 | Borgwarner drive | 28.E4.06.IO | 1 | Molex connector | 4
|  | E4.06 | LAZ | Pop-up capstan PS motor Ccw | FE406_CpstnPs.bo_FrlCcw | // bHMI | No | Momentary | PLC | Dig output | Contact |  |  | Isolated Relay output | LAZ | JB.E4.06 | 28.E4.06.m1 | 1 | Borgwarner drive | 28.E4.06.IO | 1 | Molex connector | 4
|  | E4.06 | LAZ | Pop-up capstan PS Cw speed setpoint | FE406_CpstnPs.io_CwSpdStp | // iHMI | yes | Rpm | CAN | Output | Canbus |  |  |  | JB.E4.02-LC | JB.E4.06 | 28.86.05 |  | Borgwarner drive | 28.E4.06.IO | 1 | Molex connector | 4
|  | E4.06 | LAZ | Pop-up capstan PS Ccw speed setpoint | FE406_CpstnPs.io_CcwSpdStp | // iHMI | yes | Rpm | CAN | Output | Canbus |  |  |  | JB.E4.02-LC | JB.E4.06 | 28.86.05 |  | Borgwarner drive | 28.E4.06.IO | 1 | Molex connector | 4
|  | E4.06 | LAZ | Pop-up capstan PS Actual Speed | FE406_CpstnPs.ii_ActSpd | // iHMI | No | Rpm | CAN | Input | Canbus |  |  |  | JB.E4.02-LC | JB.E4.06 | 28.86.05 |  | Motor | 28.E4.06.Enc | 1 | Encoder | 4
|  | E4.06 | LAZ | Pop-up capstan PS Actual Torque | FE406_CpstnPs.ii_ActTrq | // iHMI | No | Nm | CAN | Input | Canbus |  |  |  | JB.E4.02-LC | JB.E4.06 | 28.86.05 |  | Motor | 28.E4.06.Enc | 1 | Encoder | 4
|  | E4.06 | LAZ | Pop-up capstan PS limited speed Sensor | FE406_CpstnPs.bi_LmtdSpdSnsr | // bHMI | No | Momentary | CAN | Input | Canbus |  |  |  | JB.E4.06 | JB.E4.06.Ds | 28.E4.06.m2 | 3 | sensor | 28.E4.06.s1 | 1 | Wired | 2 | Sensor: IES206
| ¿ | E4.06 | LAZ | Button Pop-up capstan PS Cw | FE406_CpstnPs.bi_BtnCw | // bHMI | No | Momentary | PLC | Dig input | Contact |  |  |  | LAZ | JB.E4.06¿ | 28.E4.06.m1¿ | 2 | ¿ | 28.E4.06.c1 | 2 | Wired |  | 0
| ¿ | E4.06 | LAZ | Button Pop-up capstan PS Ccw | FE406_CpstnPs.bi_BtnCcw | // bHMI | No | Momentary | PLC | Dig input | Contact |  |  |  | LAZ | JB.E4.06¿ | 28.E4.06.m1¿ | 1 | ¿ | 28.E4.06.c2 | 2 | Wired |  | 0
|  | E4.07 | Netvar | Enable E4.07 HMI Extern Mizzen mast deck winch PS | CommTE.bi0E4.07_EnblMzznWnchPs |  | No | Pulse | Modbus | Input | Netvar | dwRcveE.7 | [11 empty] | 0
|  | E4.07 | Netvar | Enable E4.07 Status HMI Mizzen mast deck winch PS | FE407_MzznWnchPs.bo_Enable | // bHMI | Yes (incl reboot) | Maintained | Modbus | Output | Netvar | dwSendE.7 | [11 empty] | 0
|  | E4.07 | LAZ | Power Enable E4.07 Mizzen mast deck winch PS | FE407_MzznWnchPs.bo_PwrEnable | // bHMI | Yes (incl reboot) | Maintained | PLC | Dig output | Contact |  |  | M-0-A relay | LAZ | JB.E4.07 | 28.E4.07.Pwr | 1 | Borgwarner drive | 28.E4.07.IO | 2 | Molex connector | 4 | interface relay
|  | E4.07 | LAZ | Power Enable relay status E4.07 Mizzen mast deck winch PS | FE407_MzznWnchPs.bo_RelayStatus | // bHMI | No | Momentary | PLC | Dig input | Contact |  |  | CTL (M-0-A relay) | LAZ | [8 empty] | interface relay auxiliary contact
|  | E4.07 | LAZ | Mizzen mast deck winch PS motor Cw | FE407_MzznWnchPs.ii_WnchCw | // iHMI Mqtt | No | Bit's | CAN | Input | Canbus |  |  |  | JB.E4.08 | JB.E4.07 | 28.86.07 |  | Borgwarner drive | 28.E4.07.IO | 1 | Molex connector | 4 | Cable harken supply
|  | E4.07 | LAZ | Mizzen mast deck winch PS motor Ccw | FE407_MzznWnchPs.ii_WnchCcw | // iHMI Mqtt | No | Bit's | CAN | Input | Canbus |  |  |  | JB.E4.08 | JB.E4.07 | 28.86.07 |  | Borgwarner drive | 28.E4.07.IO | 1 | Molex connector | 4 | Cable harken supply
| ¿ | E4.07 | LAZ | Mizzen mast deck winch PS Speed setting 1 | FE407_MzznWnchPs.io_SpdStp1 | // iHMI | yes | ‰ | CAN | Output | Canbus |  |  |  | JB.E4.08 | JB.E4.07 | 28.86.07 |  | Borgwarner drive | 28.E4.07.IO | 1 | Molex connector | 4 | Cable harken supply
| ¿ | E4.07 | LAZ | Mizzen mast deck winch PS Speed setting 2 | FE407_MzznWnchPs.io_SpdStp2 | // iHMI | yes | ‰ | CAN | Output | Canbus |  |  |  | JB.E4.08 | JB.E4.07 | 28.86.07 |  | Borgwarner drive | 28.E4.07.IO | 1 | Molex connector | 4 | Cable harken supply
| ¿ | E4.07 | LAZ | Mizzen mast deck winch PS Speed setting 3 | FE407_MzznWnchPs.io_SpdStp3 | // iHMI | yes | ‰ | CAN | Output | Canbus |  |  |  | JB.E4.08 | JB.E4.07 | 28.86.07 |  | Borgwarner drive | 28.E4.07.IO | 1 | Molex connector | 4 | Cable harken supply
|  | E4.07 | LAZ | Mizzen mast deck winch PS Actual Speed | FE407_MzznWnchPs.ii_ActSpd | // iHMI | No | rpm | CAN | Input | Canbus |  |  |  | JB.E4.08 | JB.E4.07 | 28.86.07 |  | Motor | 28.E4.07.Enc | 1 | Encoder | 4 | Cable harken supply
|  | E4.07 | LAZ | Mizzen mast deck winch PS Actual Torque | FE407_MzznWnchPs.ii_ActTrq | // iHMI | No | Nm | CAN | Input | Canbus |  |  |  | JB.E4.08 | JB.E4.07 | 28.86.07 |  | Motor | 28.E4.07.Enc | 1 | Encoder | 4 | Cable harken supply
| ¿ | E4.07 | LAZ | Button 1 Mizzen mast deck winch PS | FE407_MzznWnchPs.bi_Btn1 | // bHMI | No | Momentary | CAN | Input | Canbus |  |  |  | JB.E4.07 | JB.E4.07.Ds | 28.E4.07.m2 | 2 | Deck switch | 28.E4.07.c1 | 4 | Wired
| ¿ | E4.07 | LAZ | Button 2 Mizzen mast deck winch PS | FE407_MzznWnchPs.bi_Btn2 | // bHMI | No | Momentary | CAN | Input | Canbus |  |  |  | JB.E4.07 | JB.E4.07.Ds | 28.E4.07.m2 | 1 | Deck switch | 28.E4.07.c2 | 4 | Wired
| ¿ | E4.07 | LAZ | Mizzen mast deck winch PS gear indication | FE407_MzznWnchPs.bi_SnsrSpd | // bHMI | No | Momentary | CAN | Input | Canbus |  |  |  | JB.E4.07 | JB.E4.07.Ds | 28.E4.07.m2 | 3 | Winch gear sensor | 28.E4.07.s1 | 3 | K70 connector | 2 | 2m cable K70 connector harken supply
|  | E4.08 | Netvar | Enable E4.08 HMI Extern Aft deck deck winch PS | CommTE.bi0E4.08_EnblAftWnchPs |  | No | Pulse | Modbus | Input | Netvar | dwRcveE.8 | [11 empty] | 0
|  | E4.08 | Netvar | Enable E4.08 Status HMI Aft deck deck winch PS | FE408_AftWnchPs.bo_Enable | // bHMI | Yes (incl reboot) | Maintained | Modbus | Output | Netvar | dwSendE.8 | [11 empty] | 0
|  | E4.08 | LAZ | Power Enable E4.08 Aft deck deck winch PS | FE408_AftWnchPs.bo_PwrEnable | // bHMI | Yes (incl reboot) | Maintained | PLC | Dig output | Contact |  |  | M-0-A relay | LAZ | JB.E4.08 | 28.E4.08.Pwr | 1 | Borgwarner drive | 28.E4.08.IO | 2 | Molex connector | 4 | interface relay
|  | E4.08 | LAZ | Power Enable relay status E4.08 Aft deck deck winch PS | FE408_AftWnchPs.bo_RelayStatus | // bHMI | No | Momentary | PLC | Dig input | Contact |  |  | CTL (M-0-A relay) | LAZ | [8 empty] | interface relay auxiliary contact
|  | E4.08 | LAZ | Aft deck deck winch PS motor Cw | FE408_AftWnchPs.ii_WnchCw | // iHMI Mqtt | No | Bit's | CAN | Input | Canbus |  |  |  | JB.E4.06 | JB.E4.08 | 28.86.06 |  | Borgwarner drive | 28.E4.08.IO | 1 | Molex connector | 4 | Cable harken supply
|  | E4.08 | LAZ | Aft deck deck winch PS motor Ccw | FE408_AftWnchPs.ii_WnchCcw | // iHMI Mqtt | No | Bit's | CAN | Input | Canbus |  |  |  | JB.E4.06 | JB.E4.08 | 28.86.06 |  | Borgwarner drive | 28.E4.08.IO | 1 | Molex connector | 4 | Cable harken supply
| ¿ | E4.08 | LAZ | Aft deck deck winch PS Speed setting 1 | FE408_AftWnchPs.io_SpdStp1 | // iHMI | yes | ‰ | CAN | Output | Canbus |  |  |  | JB.E4.06 | JB.E4.08 | 28.86.06 |  | Borgwarner drive | 28.E4.08.IO | 1 | Molex connector | 4 | Cable harken supply
| ¿ | E4.08 | LAZ | Aft deck deck winch PS Speed setting 2 | FE408_AftWnchPs.io_SpdStp2 | // iHMI | yes | ‰ | CAN | Output | Canbus |  |  |  | JB.E4.06 | JB.E4.08 | 28.86.06 |  | Borgwarner drive | 28.E4.08.IO | 1 | Molex connector | 4 | Cable harken supply
| ¿ | E4.08 | LAZ | Aft deck deck winch PS Speed setting 3 | FE408_AftWnchPs.io_SpdStp3 | // iHMI | yes | ‰ | CAN | Output | Canbus |  |  |  | JB.E4.06 | JB.E4.08 | 28.86.06 |  | Borgwarner drive | 28.E4.08.IO | 1 | Molex connector | 4 | Cable harken supply
|  | E4.08 | LAZ | Aft deck deck winch PS Actual Speed | FE408_AftWnchPs.ii_ActSpd | // iHMI | No | rpm | CAN | Input | Canbus |  |  |  | JB.E4.06 | JB.E4.08 | 28.86.06 |  | Motor | 28.E4.08.Enc | 1 | Encoder | 4 | Cable harken supply
|  | E4.08 | LAZ | Aft deck deck winch PS Actual Torque | FE408_AftWnchPs.ii_ActTrq | // iHMI | No | Nm | CAN | Input | Canbus |  |  |  | JB.E4.06 | JB.E4.08 | 28.86.06 |  | Motor | 28.E4.08.Enc | 1 | Encoder | 4 | Cable harken supply
| ¿ | E4.08 | LAZ | Button 1 Aft deck deck winch PS | FE408_AftWnchPs.bi_Btn1 | // bHMI | No | Momentary | CAN | Input | Canbus |  |  |  | JB.E4.08 | JB.E4.08.Ds | 28.E4.08.m2 | 2 | Deck switch | 28.E4.08.c1 | 4 | Wired
| ¿ | E4.08 | LAZ | Button 2 Aft deck deck winch PS | FE408_AftWnchPs.bi_Btn2 | // bHMI | No | Momentary | CAN | Input | Canbus |  |  |  | JB.E4.08 | JB.E4.08.Ds | 28.E4.08.m2 | 1 | Deck switch | 28.E4.08.c2 | 4 | Wired
| ¿ | E4.08 | LAZ | Aft deck deck winch PS gear indication | FE408_AftWnchPs.bi_SnsrSpd | // bHMI | No | Momentary | CAN | Input | Canbus |  |  |  | JB.E4.08 | JB.E4.08.Ds | 28.E4.08.m2 | 3 | Winch gear sensor | 28.E4.08.s1 | 3 | K70 connector | 2 | 2m cable K70 connector harken supply
|  | E4.08-LC | LAZ | Aft deck deck winch PS load cell | FE408_AftWnchPs.ii_SnsrLC | // iHMI | No | Bit's | CAN | Input | Canbus |  |  | Sensor | JB.E4.06 | JB.E4.08 | 28.86.06 | 3 | Sensor | 28.E4.08.s2 | 4 | Wired | 4
|  | E4.08-LC | Netvar | Aft deck deck winch PS Actual Load | FE408_AftWnchPs.wo_ActLoad_10kg | // wHMI | No | 10Kg | Modbus | Output | Netvar | dwSend ¿
|  | 5.01 | Netvar | Enable 5.01 HMI Extern Mizzen Outhaul | CommTE.bi0501_EnblMzznOthl |  | No | Pulse | Modbus | Input | Netvar | dwRcve5.1 | [11 empty] | Control on mizzen mast
|  | 5.01 | Netvar | Enable 5.01 Status HMI Mizzen Outhaul | F0501_MzznOthl.bo_Enable | // bHMI | Yes (incl reboot) | Maintained | Modbus | Output | Netvar | dwSend5.1 | [11 empty] | Control on mizzen mast
|  | 5.01 | LAZ | Mizzen Outhaul A | F0501_MzznOthl.bo_CylA | // bHMI | No | Momentary | PLC | Dig output | Contact |  |  |  |  | LAZ |  |  | Hawe PSV valve | 28.05.01.v1 | 2 | AMP 24 K4 pin3/4 | 5
|  | 5.01 | LAZ | Mizzen Outhaul B | F0501_MzznOthl.bo_CylB | // bHMI | No | Momentary | PLC | Dig output | Contact |  |  |  |  | LAZ |  |  | Hawe PSV valve | 28.05.01.v1 | 2 | AMP 24 K4 pin1/2 | 5
| ¿ | 5.01 | LAZ | Button Mizzen Outhaul Pull | F0501_MzznOthl.bi_BtnPull | // bHMI | No | Momentary | PLC | Dig input | Contact |  |  |  | LAZ | Mizzen mast | 28.61.00.m1 | 2 | ¿ |  | 2 | Wired |  | Control on mizzen mast
| ¿ | 5.01 | LAZ | Button Mizzen Outhaul Ease | F0501_MzznOthl.bi_BtnEase | // bHMI | No | Momentary | PLC | Dig input | Contact |  |  |  | LAZ | Mizzen mast | 28.61.00.m1 | 1 | ¿ |  | 2 | Wired |  | Control on mizzen mast
| ¿ | 5.01 | LAZ | Button Mizzen Outhaul Pull 2 | F0501_MzznOthl.bi_BtnPull2 | // bHMI | No | Momentary | PLC | Dig input | Contact |  |  |  | LAZ | Mizzen mast | 28.61.00.m2 | 2 | ¿ |  | 2 | Wired |  | Control on mizzen mast
| ¿ | 5.01 | LAZ | Button Mizzen Outhaul Ease 2 | F0501_MzznOthl.bi_BtnEase2 | // bHMI | No | Momentary | PLC | Dig input | Contact |  |  |  | LAZ | Mizzen mast | 28.61.00.m2 | 1 | ¿ |  | 2 | Wired |  | Control on mizzen mast
| ¿ | 5.01 | RCMzzn | Button Mizzen Outhaul pull Mizzen sail remote | RCMzzn.bi0501_BtnMzznOthlPull | // bHMI | No | Momentary | Remote | Input | Busvar |  |  |  | MAIN | RCMzzn | 28.92.33
| ¿ | 5.01 | RCMzzn | Button Mizzen Outhaul ease Mizzen sail remote | RCMzzn.bi0501_BtnMzznOthlEase | // bHMI | No | Momentary | Remote | Input | Busvar |  |  |  | MAIN | RCMzzn | 28.92.33
|  | 5.01-LC | LAZ | Mizzen Outhaul Pressure sensor | F0501_MzznOthl.ii_SnsrPT | // iHMI | No | Bit's | PLC | Ana input | 4-20mA |  |  | Sensor |  | LAZ |  |  | Sensor | 28.05.01.PT | 3 | M12 4p 90 deg conn. ¿ | ¿
|  | 5.01-LC | Netvar | Mizzen Outhaul Actual Load | F0501_MzznOthl.wo_ActLoad_10kg | // wHMI | No | 10Kg | Modbus | Output | Netvar | dwSend ¿
|  | 5.01-Pos | LAZ | Mizzen Outhaul Position sensor | F0501_MzznOthl.ii_SnsrPos | // iHMI | No | Bit's | CAN | Input | Canbus |  |  | Sensor |  | #N/A |  |  | Sensor | 28.88.32 | 4 | M12 5p straight conn. | ¿
|  | 5.01-Pos | Netvar | Mizzen Outhaul Actual Position millimeter | F0501_MzznOthl.wo_ActPos_mm | // wHMI | No | mm | Modbus | Output | Netvar | dwSend ¿
|  | 5.01-Pos | Netvar | Mizzen Outhaul Actual Position Permille | F0501_MzznOthl.wo_ActPos_pm | // wHMI | No | ‰ | Modbus | Output | Netvar | dwSend ¿
|  | 5.02 | Netvar | Enable 5.02 HMI Extern Mizzen Vang | CommTE.bi0502_EnblMzznBmVng |  | No | Pulse | Modbus | Input | Netvar | dwRcve5.2 | [11 empty] | 0
|  | 5.02 | Netvar | Enable 5.02 Status HMI Mizzen Vang | F0502_MzznBmVng.bo_Enable | // bHMI | Yes (incl reboot) | Maintained | Modbus | Output | Netvar | dwSend5.2 | [11 empty] | 0
|  | 5.02 | LAZ | Mizzen Vang A | F0502_MzznBmVng.bo_VangA | // bHMI | No | Momentary | PLC | Dig output | Contact |  |  |  |  | LAZ |  |  | Hawe PSV valve | 28.05.02.v1 | 2 | AMP 24 K4 pin3/4 | 5
|  | 5.02 | LAZ | Mizzen Vang B | F0502_MzznBmVng.bo_VangB | // bHMI | No | Momentary | PLC | Dig output | Contact |  |  |  |  | LAZ |  |  | Hawe PSV valve | 28.05.02.v1 | 2 | AMP 24 K4 pin1/2 | 5
|  | 5.02 | HLMps | Joystick Mizzen Vang Helmstation Ps | HlmPs.ii0502_JstckMzznBmVng | // iHMI | No | Bit's | PLC | Ana input | Potentiom. |  |  |  | HLMps | Helmstation PS | 28.50.01.m | 3 |  |  |  | Terminal strip
|  | 5.02 | HLMps | Joystick out of center Mizzen Vang Helmstation Ps | HlmPs.bi0502_JstckOOCMzznBmVng | // bHMI | No | Momentary | PLC | Dig input | Contact |  |  |  | HLMps | Helmstation PS | 28.50.02.m | 1 |  |  |  | Terminal strip
|  | 5.02 | HLMsb | Joystick Mizzen Vang Helmstation Sb | HlmSb.ii0502_JstckMzznBmVng | // iHMI | No | Bit's | PLC | Ana input | Potentiom. |  |  |  | HLMsb | Helmstation SB | 28.51.01.m | 3 |  |  |  | Terminal strip
|  | 5.02 | HLMsb | Joystick out of center Mizzen Vang Helmstation Sb | HlmSb.bi0502_JstckOOCMzznBmVng | // bHMI | No | Momentary | PLC | Dig input | Contact |  |  |  | HLMsb | Helmstation SB | 28.51.02.m | 1 |  |  |  | Terminal strip
| ¿ | 5.02 | RCMzzn | Button Mizzen Vang Up Mizzen sail remote | RCMzzn.bi0502_BtnMzznBmVngUp | // bHMI | No | Momentary | Remote | Input | Busvar |  |  |  | MAIN | RCMzzn | 28.92.33
| ¿ | 5.02 | RCMzzn | Button Mizzen Vang Down Mizzen sail remote | RCMzzn.bi0502_BtnMzznBmVngDwn | // bHMI | No | Momentary | Remote | Input | Busvar |  |  |  | MAIN | RCMzzn | 28.92.33
|  | 5.02-LC | LAZ | Mizzen Vang Pressure sensor | F0502_MzznBmVng.ii_SnsrPT | // iHMI | No | Bit's | PLC | Ana input | 4-20mA |  |  | Sensor |  | LAZ |  |  | Sensor | 28.05.02.PT | 3 | M12 4p 90 deg conn. ¿ | ¿
|  | 5.02-LC | Netvar | Mizzen Vang Actual Load | F0502_MzznBmVng.wo_ActLoad_10kg | // wHMI | No | 10Kg | Modbus | Output | Netvar | dwSend ¿
|  | 5.02-LC | LAZ | Mizzen Vang Pressure sensor 2 | F0502_MzznBmVng.ii_SnsrPT2 | // iHMI | No | Bit's | PLC | Ana input | 4-20mA |  |  | Sensor |  | LAZ |  |  | Sensor | 28.05.02.PT2 | 3 | M12 4p 90 deg conn. ¿ | ¿
|  | 5.02-LC | Netvar | Mizzen Vang Actual Load 2 | F0502_MzznBmVng.wo_ActLoad2_10kg | // wHMI | No | 10Kg | Modbus | Output | Netvar | dwSend ¿
|  | 5.02-Pos | LAZ | Mizzen Vang Position sensor | F0502_MzznBmVng.ii_SnsrPos | // iHMI | No | Bit's | CAN | Input | Canbus |  |  | Sensor | JB. | JB.5.02 ¿ | 28.88.30 | 3 | Sensor | 28.05.02.s1 ¿ | 4 | M12 5p straight conn. | ¿
|  | 5.02-Pos | Netvar | Mizzen Vang Actual Position millimeter | F0502_MzznBmVng.wo_ActPos_mm | // wHMI | No | mm | Modbus | Output | Netvar | dwSend ¿
|  | 5.02-Pos | Netvar | Mizzen Vang Actual Position Permille | F0502_MzznBmVng.wo_ActPos_pm | // wHMI | No | ‰ | Modbus | Output | Netvar | dwSend ¿
|  | 5.03 | Netvar | Enable 5.03 HMI Extern Mizzen checkstay deflector | CommTE.bi0503_EnblMzznChckstyDflctr |  | No | Pulse | Modbus | Input | Netvar | dwRcve5.3 | [11 empty] | 0
|  | 5.03 | Netvar | Enable 5.03 Status HMI Mizzen checkstay deflector | F0503_MzznChckstyDflctr.bo_Enable | // bHMI | Yes (incl reboot) | Maintained | Modbus | Output | Netvar | dwSend5.3 | [11 empty] | 0
|  | 5.03 | LAZ | Mizzen checkstay deflector A | F0503_MzznChckstyDflctr.bo_CylA | // bHMI | No | Momentary | PLC | Dig output | Contact |  |  |  |  | LAZ |  |  | Hawe PSV valve | 28.05.03.v1 | 2 | AMP 24 K4 pin3/4 | 5
|  | 5.03 | LAZ | Mizzen checkstay deflector B | F0503_MzznChckstyDflctr.bo_CylB | // bHMI | No | Momentary | PLC | Dig output | Contact |  |  |  |  | LAZ |  |  | Hawe PSV valve | 28.05.03.v1 | 2 | AMP 24 K4 pin1/2 | 5
| ¿ | 5.03 | HLMps | Button Mizzen checkstay deflector pull Helmstation Ps | HlmPs.bi0503_BtnMzznChckstyDflctrPull | // bHMI | No | Momentary | PLC | Dig input | Contact |  |  |  | HLMps | Helmstation PS | 28.50.03.m | 1 |  |  |  | Terminal strip
| ¿ | 5.03 | HLMps | Button Mizzen checkstay deflector ease Helmstation Ps | HlmPs.bi0503_BtnMzznChckstyDflctrEase | // bHMI | No | Momentary | PLC | Dig input | Contact |  |  |  | HLMps | Helmstation PS | 28.50.03.m | 1 |  |  |  | Terminal strip
| ¿ | 5.03 | RCMzzn | Button Mizzen checkstay deflector pull Mizzen sail remote | RCMzzn.bi0503_BtnMzznChckstyDflctrPull | // bHMI | No | Momentary | Remote | Input | Busvar |  |  |  | MAIN | RCMzzn | 28.92.33
| ¿ | 5.03 | RCMzzn | Button Mizzen checkstay deflector ease Mizzen sail remote | RCMzzn.bi0503_BtnMzznChckstyDflctrEase | // bHMI | No | Momentary | Remote | Input | Busvar |  |  |  | MAIN | RCMzzn | 28.92.33
|  | 5.03-LC | LAZ | Mizzen checkstay deflector Pressure sensor | F0503_MzznChckstyDflctr.ii_SnsrPT | // iHMI | No | Bit's | PLC | Ana input | 4-20mA |  |  | Sensor |  | LAZ |  |  | Sensor | 28.05.03.PT | 3 | M12 4p 90 deg conn. ¿ | ¿
|  | 5.03-LC | Netvar | Mizzen checkstay deflector Actual Load | F0503_MzznChckstyDflctr.wo_ActLoad_10kg | // wHMI | No | 10Kg | Modbus | Output | Netvar | dwSend ¿
|  | 5.03-LC | LAZ | Mizzen checkstay deflector load cell | F0503_MzznChckstyDflctr.ii_SnsrLC | // iHMI | No | Bit's | CAN | Input | Canbus |  |  | Sensor | JB.5.06-Pos | JB.5.03-LC | 28.88.35 | 3 | Sensor | 28.05.03.LC | 4 | M12 5p straight conn. ¿ | ¿
|  | 5.03-LC | Netvar | Mizzen checkstay deflector Actual Load | F0503_MzznChckstyDflctr.wo_ActLoad_10kg | // wHMI | No | 10Kg | Modbus | Output | Netvar | dwSend ¿
|  | 5.03-Pos | LAZ | Mizzen checkstay deflector Position sensor | F0503_MzznChckstyDflctr.ii_SnsrPos | // iHMI | No | Bit's | CAN | Input | Canbus |  |  | Sensor |  | #N/A |  |  | Sensor | 28.88.51 | 4 | M12 5p straight conn. | ¿
|  | 5.03-Pos | Netvar | Mizzen checkstay deflector Actual Position millimeter | F0503_MzznChckstyDflctr.wo_ActPos_mm | // wHMI | No | mm | Modbus | Output | Netvar | dwSend ¿
|  | 5.03-Pos | Netvar | Mizzen checkstay deflector Actual Position Permille | F0503_MzznChckstyDflctr.wo_ActPos_pm | // wHMI | No | ‰ | Modbus | Output | Netvar | dwSend ¿
|  | 5.04 | Netvar | Enable 5.04 HMI Extern Mizzen Cunningham | CommTE.bi0504_EnblMzznCnnnghm |  | No | Pulse | Modbus | Input | Netvar | dwRcve5.4 | [11 empty] | Control on mizzen mast (tack)
|  | 5.04 | Netvar | Enable 5.04 Status HMI Mizzen Cunningham | F0504_MzznCnnnghm.bo_Enable | // bHMI | Yes (incl reboot) | Maintained | Modbus | Output | Netvar | dwSend5.4 | [11 empty] | Control on mizzen mast (tack)
|  | 5.04 | LAZ | Mizzen Cunningham A | F0504_MzznCnnnghm.bo_CylA | // bHMI | No | Momentary | PLC | Dig output | Contact |  |  |  |  | LAZ |  |  | Hawe PSV valve | 28.05.04.v1 | 2 | AMP 24 K4 pin3/4 | 5
|  | 5.04 | LAZ | Mizzen Cunningham B | F0504_MzznCnnnghm.bo_CylB | // bHMI | No | Momentary | PLC | Dig output | Contact |  |  |  |  | LAZ |  |  | Hawe PSV valve | 28.05.04.v1 | 2 | AMP 24 K4 pin1/2 | 5
| ¿ | 5.04 | LAZ | Button Mizzen Cunningham Pull | F0504_MzznCnnnghm.bi_BtnPull | // bHMI | No | Momentary | PLC | Dig input | Contact |  |  |  | LAZ | Mizzen mast | 28.61.00.m1 | 2 | ¿ |  | 2 | Wired |  | Control on mizzen mast (tack)
| ¿ | 5.04 | LAZ | Button Mizzen Cunningham Ease | F0504_MzznCnnnghm.bi_BtnEase | // bHMI | No | Momentary | PLC | Dig input | Contact |  |  |  | LAZ | Mizzen mast | 28.61.00.m1 | 1 | ¿ |  | 2 | Wired |  | Control on mizzen mast (tack)
| ¿ | 5.04 | LAZ | Button Mizzen Cunningham Pull 2 | F0504_MzznCnnnghm.bi_BtnPull2 | // bHMI | No | Momentary | PLC | Dig input | Contact |  |  |  | LAZ | Mizzen mast | 28.61.00.m2 | 2 | ¿ |  | 2 | Wired |  | Control on mizzen mast (tack)
| ¿ | 5.04 | LAZ | Button Mizzen Cunningham Ease 2 | F0504_MzznCnnnghm.bi_BtnEase2 | // bHMI | No | Momentary | PLC | Dig input | Contact |  |  |  | LAZ | Mizzen mast | 28.61.00.m2 | 1 | ¿ |  | 2 | Wired |  | Control on mizzen mast (tack)
| ¿ | 5.04 | RCMzzn | Button Mizzen Cunningham pull Mizzen sail remote | RCMzzn.bi0504_BtnMzznCnnnghmPull | // bHMI | No | Momentary | Remote | Input | Busvar |  |  |  | MAIN | RCMzzn | 28.92.33
| ¿ | 5.04 | RCMzzn | Button Mizzen Cunningham ease Mizzen sail remote | RCMzzn.bi0504_BtnMzznCnnnghmEase | // bHMI | No | Momentary | Remote | Input | Busvar |  |  |  | MAIN | RCMzzn | 28.92.33
|  | 5.04-LC | LAZ | Mizzen Cunningham Pressure sensor | F0504_MzznCnnnghm.ii_SnsrPT | // iHMI | No | Bit's | PLC | Ana input | 4-20mA |  |  | Sensor |  | LAZ |  |  | Sensor | 28.05.04.PT | 3 | M12 4p 90 deg conn. ¿ | ¿
|  | 5.04-LC | Netvar | Mizzen Cunningham Actual Load | F0504_MzznCnnnghm.wo_ActLoad_10kg | // wHMI | No | 10Kg | Modbus | Output | Netvar | dwSend ¿
|  | 5.04-Pos | LAZ | Mizzen Cunningham Position sensor | F0504_MzznCnnnghm.ii_SnsrPos | // iHMI | No | Bit's | CAN | Input | Canbus |  |  | Sensor |  | #N/A |  |  | Sensor | 28.88.50 | 4 | M12 5p straight conn. | ¿
|  | 5.04-Pos | Netvar | Mizzen Cunningham Actual Position millimeter | F0504_MzznCnnnghm.wo_ActPos_mm | // wHMI | No | mm | Modbus | Output | Netvar | dwSend ¿
|  | 5.04-Pos | Netvar | Mizzen Cunningham Actual Position Permille | F0504_MzznCnnnghm.wo_ActPos_pm | // wHMI | No | ‰ | Modbus | Output | Netvar | dwSend ¿
|  | 5.05 | Netvar | Enable 5.05 HMI Extern Oil supply Passarelle | CommTE.bi0505_EnblPssrll |  | No | Pulse | Modbus | Input | Netvar | dwRcve5.5 | [11 empty] | 0
|  | 5.05 | Netvar | Enable 5.05 Status HMI Oil supply Passarelle | F0505_Pssrll.bo_Enable | // bHMI | Yes (incl reboot) | Maintained | Modbus | Output | Netvar | dwSend5.5 | [11 empty] | 0
|  | 5.05 | LAZ | Oil supply Passarelle B | F0505_Pssrll.bo_OilsplyB | // bHMI | No | Momentary | PLC | Dig output | Contact |  |  |  |  | LAZ |  |  | Hawe PSV valve | 28.05.05.v1 |  | AMP 24 K4 pin1/2 | 5
|  | 5.05 | LAZ | Oil supply Passarelle on | F0505_Pssrll.bo_SystmOn | // bHMI | No | Momentary | PLC | Dig output | Contact |  |  | Isolated Relay output | LAZ | JB.5.05 | 28.05.05.m1 | 2 |  |  |  | Terminal strip
|  | 5.05 | LAZ | Oil supply Passarelle oil request | F0505_Pssrll.bi_OilRqst | // bHMI | No | Momentary | PLC | Dig input | Contact |  |  |  | LAZ | JB.5.05 | 28.05.05.m1 | 2 |  |  |  | Terminal strip
|  | 5.05 | LAZ | Oil supply Passarelle Enable | F0505_Pssrll.bo_SystmEnbl | // bHMI | No | Momentary | PLC | Dig output | Contact |  |  | Isolated Relay output | LAZ | JB.5.05 | 28.05.05.m1 | 1 |  |  |  | Terminal strip
|  | 5.05 | LAZ | Oil supply Passarelle Hatch Closed & Locked | F0505_Pssrll.bi_HtchClsdLckd | // bHMI | No | Momentary | PLC | Dig input | Contact |  |  |  | LAZ | JB.5.05 | 28.05.05.m1 | 1 |  |  |  | Terminal strip
|  | 5.06 | Netvar | Enable 5.06 HMI Extern Mizzen boom preventer | CommTE.bi0506_EnblMzznBmPrvntr |  | No | Pulse | Modbus | Input | Netvar | dwRcve5.6 | [11 empty] | 0
|  | 5.06 | Netvar | Enable 5.06 Status HMI Mizzen boom preventer | F0506_MzznBmPrvntr.bo_Enable | // bHMI | Yes (incl reboot) | Maintained | Modbus | Output | Netvar | dwSend5.6 | [11 empty] | 0
|  | 5.06 | LAZ | Mizzen boom preventer A | F0506_MzznBmPrvntr.bo_CylA | // bHMI | No | Momentary | PLC | Dig output | Contact |  |  |  |  | LAZ |  |  | Hawe PSV valve | 28.05.06.v1 | 2 | AMP 24 K4 pin3/4 | 5
|  | 5.06 | LAZ | Mizzen boom preventer B | F0506_MzznBmPrvntr.bo_CylB | // bHMI | No | Momentary | PLC | Dig output | Contact |  |  |  |  | LAZ |  |  | Hawe PSV valve | 28.05.06.v1 | 2 | AMP 24 K4 pin1/2 | 5
|  | 5.06 | HLMps | Joystick Mizzen boom preventer Helmstation Ps | HlmPs.ii0506_JstckMzznBmPrvntr | // iHMI | No | Bit's | PLC | Ana input | Potentiom. |  |  |  | HLMps | Helmstation PS | 28.50.01.m | 3 |  |  |  | Terminal strip
|  | 5.06 | HLMps | Joystick out of center Mizzen boom preventer Helmstation Ps | HlmPs.bi0506_JstckOOCMzznBmPrvntr | // bHMI | No | Momentary | PLC | Dig input | Contact |  |  |  | HLMps | Helmstation PS | 28.50.02.m | 1 |  |  |  | Terminal strip
|  | 5.06 | HLMsb | Joystick Mizzen boom preventer Helmstation Sb | HlmSb.ii0506_JstckMzznBmPrvntr | // iHMI | No | Bit's | PLC | Ana input | Potentiom. |  |  |  | HLMsb | Helmstation SB | 28.51.01.m | 3 |  |  |  | Terminal strip
|  | 5.06 | HLMsb | Joystick out of center Mizzen boom preventer Helmstation Sb | HlmSb.bi0506_JstckOOCMzznBmPrvntr | // bHMI | No | Momentary | PLC | Dig input | Contact |  |  |  | HLMsb | Helmstation SB | 28.51.02.m | 1 |  |  |  | Terminal strip
| ¿ | 5.06 | RCMzzn | Button Mizzen boom preventer pull Mizzen sail remote | RCMzzn.bi0506_BtnMzznBmPrvntrPull | // bHMI | No | Momentary | Remote | Input | Busvar |  |  |  | MAIN | RCMzzn | 28.92.33
| ¿ | 5.06 | RCMzzn | Button Mizzen boom preventer ease Mizzen sail remote | RCMzzn.bi0506_BtnMzznBmPrvntrEase | // bHMI | No | Momentary | Remote | Input | Busvar |  |  |  | MAIN | RCMzzn | 28.92.33
|  | 5.06-LC | LAZ | Mizzen boom preventer Pressure sensor | F0506_MzznBmPrvntr.ii_SnsrPT | // iHMI | No | Bit's | PLC | Ana input | 4-20mA |  |  | Sensor |  | LAZ |  |  | Sensor | 28.05.06.PT | 3 | M12 4p 90 deg conn. ¿ | ¿
|  | 5.06-LC | Netvar | Mizzen boom preventer Actual Load | F0506_MzznBmPrvntr.wo_ActLoad_10kg | // wHMI | No | 10Kg | Modbus | Output | Netvar | dwSend ¿
|  | 5.06-Pos | LAZ | Mizzen boom preventer Position sensor | F0506_MzznBmPrvntr.ii_SnsrPos | // iHMI | No | Bit's | CAN | Input | Canbus |  |  | Sensor |  | #N/A |  |  | Sensor | 28.88.33 | 4 | M12 5p straight conn. | ¿
|  | 5.06-Pos | Netvar | Mizzen boom preventer Actual Position millimeter | F0506_MzznBmPrvntr.wo_ActPos_mm | // wHMI | No | mm | Modbus | Output | Netvar | dwSend ¿
|  | 5.06-Pos | Netvar | Mizzen boom preventer Actual Position Permille | F0506_MzznBmPrvntr.wo_ActPos_pm | // wHMI | No | ‰ | Modbus | Output | Netvar | dwSend ¿
|  | E5.01 | Netvar | Enable E5.01 HMI Extern Main runner captive winch SB | CommTE.bi0E5.01_EnblMnRnnrSb |  | No | Pulse | Modbus | Input | Netvar | dwRcveE.1 | [11 empty] | 0
|  | E5.01 | Netvar | Enable E5.01 Status HMI Main runner captive winch SB | FE501_MnRnnrSb.bo_Enable | // bHMI | Yes (incl reboot) | Maintained | Modbus | Output | Netvar | dwSendE.1 | [11 empty] | 0
|  | E5.01 | LAZ | Power Enable E5.01 Main runner captive winch SB | FE501_MnRnnrSb.bo_PwrEnable | // bHMI | Yes (incl reboot) | Maintained | PLC | Dig output | Contact |  |  | M-0-A relay | LAZ | JB.E5.01 | 28.E5.01.Pwr | 1 | Aradex drive | 28.E5.01.ST1 | 1 | ST1 connector | 4 | interface relay
|  | E5.01 | LAZ | Power Enable relay status E5.01 Main runner captive winch SB | FE501_MnRnnrSb.bo_RelayStatus | // bHMI | No | Momentary | PLC | Dig input | Contact |  |  | CTL (M-0-A relay) | LAZ | [8 empty] | interface relay auxiliary contact
|  | E5.01 | LAZ | Main runner captive winch SB Pull | FE501_MnRnnrSb.bo_Ease | // bHMI | No | Momentary | PLC | Dig output | Contact |  |  | Isolated Relay output | LAZ | JB.E5.01 | 28.E5.01.m1 | 1 | Aradex drive | 28.E5.01.ST1 | 1 | ST1 connector | 4
|  | E5.01 | LAZ | Main runner captive winch SB Ease | FE501_MnRnnrSb.bo_Pull | // bHMI | No | Momentary | PLC | Dig output | Contact |  |  | Isolated Relay output | LAZ | JB.E5.01 | 28.E5.01.m1 | 1 | Aradex drive | 28.E5.01.ST1 | 1 | ST1 connector | 4
|  | E5.01 | LAZ | Main runner captive winch SB Speed | FE501_MnRnnrSb.io_Spd |  | No | Bit's | PLC | ana output | 4-20mA |  |  |  | LAZ | JB.E5.01 | 28.E5.01.m1 | 2 | Aradex drive | 28.E5.01.ST1 | 2 | ST1 connector | 4
|  | E5.01 | LAZ | Main runner captive winch SB Torque | FE501_MnRnnrSb.io_Trq |  | No | Bit's | PLC | ana output | 0-10V |  |  |  | LAZ | JB.E5.01 | 28.E5.01.m1 | 2 | Aradex drive | 28.E5.01.ST1 | 2 | ST1 connector | 4
|  | E5.01 | LAZ | Main runner captive winch SB Brake 1 | FE501_MnRnnrSb.bi_Brk1 | // bHMI | No | Momentary | CAN | Input | Canbus |  |  |  | JB.E5.01 | Filterbox E5.01 | 28.E5.01.Bk |  | Brake 1 | 28.E5.01.Bk1 | 2 | Wired
|  | E5.01 | LAZ | Main runner captive winch SB Brake 2 | FE501_MnRnnrSb.bi_Brk2 | // bHMI | No | Momentary | CAN | Input | Canbus |  |  |  | JB.E5.01 | Filterbox E5.01 | 28.E5.01.Bk |  | Brake 2 | 28.E5.01.Bk2 | 2 | Wired
|  | E5.01-Dti | LAZ | Main runner captive winch SB Drum Tension Indic. | FE501_MnRnnrSb.bi_SnsrDti | // bHMI | No | Momentary | PLC | Dig input | Contact |  |  | Sensor | LAZ | JB.E5.01 | 28.E5.01.m1 | 1 | sensor | 28.E5.01.s3 | 5 | Wired | 2
|  | E5.01-In | LAZ | Main runner captive winch SB Inner limit | FE501_MnRnnrSb.bi_SnsrIn | // bHMI | No | Momentary | PLC | Dig input | Contact |  |  | Sensor | LAZ | JB.E5.01 | 28.E5.01.m1 | 1 | sensor | 28.E5.01.s1 | 4 | Terminal strip
|  | E5.01-Out | LAZ | Main runner captive winch SB Outer limit | FE501_MnRnnrSb.bi_SnsrOut | // bHMI | No | Momentary | PLC | Dig input | Contact |  |  | Sensor | LAZ | JB.E5.01 | 28.E5.01.m1 | 1 | sensor | 28.E5.01.s2 | 4 | Terminal strip
|  | E5.01-Dti | Netvar | Main runner captive winch SB Drum Tension Alarm | FE501_MnRnnrSb.bo_DrumTensionAlarm | // bHMI Alarm | No | Momentary | Modbus | Output | Netvar | dwSend ¿ .0 |  | Alarm
|  | E5.01-In | Netvar | Main runner captive winch SB Inner Alarm | FE501_MnRnnrSb.bo_OverRunInAlarm | // bHMI Alarm | No | Momentary | Modbus | Output | Netvar | dwSend ¿ .1 |  | Alarm
|  | E5.01-Out | Netvar | Main runner captive winch SB Outer Alarm | FE501_MnRnnrSb.bo_OverRunOutAlarm | // bHMI Alarm | No | Momentary | Modbus | Output | Netvar | dwSend ¿ .2 |  | Alarm
|  | E5.01 | LAZ | Main runner captive winch SB Manual control | FE501_MnRnnrSb.bi_MnlCtrl | // bHMI | No | Momentary | PLC | Dig input | Contact |  |  | Switch | LAZ | JB.E5.01 | 28.E5.01.m1 | 1 |  |  |  | Wired
|  | E5.01 | LAZ | Main runner captive winch SB Actual speed | FE501_MnRnnrSb.ii_ActSpd | // iHMI | No | Rpm | CAN | Input | Canbus |  |  |  | JB.E5.08 | JB.E5.01 | 28.87.07 |  | Motor | 28.E5.01.ST2 |  | Wired
|  | E5.01 | LAZ | Main runner captive winch SB Actual Torque | FE501_MnRnnrSb.ii_ActTrq | // iHMI | No | Nm | CAN | Input | Canbus |  |  |  | JB.E5.08 | JB.E5.01 | 28.87.07 |  | Motor | 28.E5.01.ST2 |  | Wired
|  | E5.01 | LAZ | Main runner captive winch SB Igbt Temperatuur | FE501_MnRnnrSb.ii_IgbtTemp | // iHMI | No | Nm | CAN | Input | Canbus |  |  |  | JB.E5.08 | JB.E5.01 | 28.87.07 |  | Motor | 28.E5.01.ST2 |  | Wired
|  | E5.01 | LAZ | Main runner captive winch SB Ease Speed setpoint | FE501_MnRnnrSb.io_EaseSpdStp | // iHMI | yes | Rpm | CAN | Output | Canbus |  |  |  | JB.E5.08 | JB.E5.01 | 28.87.07 |  | Aradex drive | 28.E5.01.ST1 |  | ST1 connector | 4
|  | E5.01 | LAZ | Main runner captive winch SB Pull Speed setpoint | FE501_MnRnnrSb.io_PullSpdStp | // iHMI | yes | Rpm | CAN | Output | Canbus |  |  |  | JB.E5.08 | JB.E5.01 | 28.87.07 |  | Aradex drive | 28.E5.01.ST1 |  | ST1 connector | 4
|  | E5.01 | LAZ | Main runner captive winch SB Ease Torque setpoint | FE501_MnRnnrSb.io_EaseTrqStp | // iHMI | No | Nm | CAN | Output | Canbus |  |  |  | JB.E5.08 | JB.E5.01 | 28.87.07 |  | Aradex drive | 28.E5.01.ST1 |  | ST1 connector | 4
|  | E5.01 | LAZ | Main runner captive winch SB Pull Torque setpoint | FE501_MnRnnrSb.io_PullTrqStp | // iHMI | No | Nm | CAN | Output | Canbus |  |  |  | JB.E5.08 | JB.E5.01 | 28.87.07 |  | Aradex drive | 28.E5.01.ST1 |  | ST1 connector | 4
| ¿ | E5.01 | HLMps | Button Main runner captive winch SB pull Helmstation Ps | HlmPs.biE501_BtnMnRnnrSbPull | // bHMI | No | Momentary | PLC | Dig input | Contact |  |  |  | HLMps | Helmstation PS | 28.50.03.m | 1 |  |  |  | Terminal strip
| ¿ | E5.01 | HLMps | Button Main runner captive winch SB ease Helmstation Ps | HlmPs.biE501_BtnMnRnnrSbEase | // bHMI | No | Momentary | PLC | Dig input | Contact |  |  |  | HLMps | Helmstation PS | 28.50.03.m | 1 |  |  |  | Terminal strip
|  | E5.01 | RCMain | Joystick Main runner captive winch SB Main sail remote | RCMain.iiE501_JstckMnRnnrSb | // iHMI | No | Bit's | Remote | Input | Busvar |  |  |  | MAIN | RCMain | 28.92.32
|  | E5.01 | RCMain | Joystick out of center Main runner captive winch SB Main sail remote | RCMain.biE501_JstckOOCMnRnnrSb | // bHMI | No | Momentary | Remote | Input | Busvar |  |  |  | MAIN | RCMain | 28.92.32
|  | E5.01-LC | LAZ | Main runner captive winch SB load cell | FE501_MnRnnrSb.ii_SnsrLC | // iHMI | No | Bit's | CAN | Input | Canbus |  |  | Sensor | JB.E5.01-Pos | JB.E5.01-LC | 28.87.09 | 3 | Sensor | 28.E5.01.LC | 4 | M12 5p straight conn. ¿ | ¿
|  | E5.01-LC | Netvar | Main runner captive winch SB Actual Load | FE501_MnRnnrSb.wo_ActLoad_10kg | // wHMI | No | 10Kg | Modbus | Output | Netvar | dwSend ¿
|  | E5.01-Pos | LAZ | Main runner captive winch SB Position sensor | FE501_MnRnnrSb.ii_SnsrPos | // iHMI | No | Bit's | CAN | Input | Canbus |  |  | Sensor |  | JB.E5.01 |  |  | Sensor | 28.87.08 | 4 | M12 5p straight conn. | ¿
|  | E5.01-Pos | Netvar | Main runner captive winch SB Actual Position millimeter | FE501_MnRnnrSb.wo_ActPos_mm | // wHMI | No | mm | Modbus | Output | Netvar | dwSend ¿
|  | E5.01-Pos | Netvar | Main runner captive winch SB Actual Position Permille | FE501_MnRnnrSb.wo_ActPos_pm | // wHMI | No | ‰ | Modbus | Output | Netvar | dwSend ¿
|  | E3.07 | HYP | Power Enable E3.07 Main runner retriever captive winch SB | FE307_MnRnnrRtrvrSb.bo_PwrEnable | // bHMI | Yes (incl reboot) | Maintained | PLC | Dig output | Contact |  |  | M-0-A relay | HYP | JB.E3.07 | 28.E3.07.Pwr | 1 | Borgwarner drive | 28.E3.07.IO | 2 | Molex connector | 4 | interface relay
|  | E3.07 | HYP | Power Enable relay status E3.07 Main runner retriever captive winch SB | FE307_MnRnnrRtrvrSb.bo_RelayStatus | // bHMI | No | Momentary | PLC | Dig input | Contact |  |  | CTL (M-0-A relay) | HYP | [8 empty] | interface relay auxiliary contact
|  | E3.07 | HYP | Main runner retriever captive winch SB Ease | FE307_MnRnnrRtrvrSb.bo_Ease | // bHMI | No | Momentary | PLC | Dig output | Contact |  |  | Isolated Relay output | HYP | JB.E3.07 | 28.E3.07.m1 | 1 | Borgwarner drive | 28.E3.07.IO | 1 | Molex connector | 4
|  | E3.07 | HYP | Main runner retriever captive winch SB Pull | FE307_MnRnnrRtrvrSb.bo_Pull | // bHMI | No | Momentary | PLC | Dig output | Contact |  |  | Isolated Relay output | HYP | JB.E3.07 | 28.E3.07.m1 | 1 | Borgwarner drive | 28.E3.07.IO | 1 | Molex connector | 4
|  | E3.07 | HYP | Main runner retriever captive winch SB Ease Torque setpoint | FE307_MnRnnrRtrvrSb.io_EaseTrqStp | // iHMI | yes | Nm | CAN | Output | Canbus |  |  |  | JB.E3.01-Pos | JB.E3.07 | 28.83.06 |  | Borgwarner drive | 28.E3.07.IO | 1 | Molex connector | 4
|  | E3.07 | HYP | Main runner retriever captive winch SB Pull Torque setpoint | FE307_MnRnnrRtrvrSb.io_PullTrqStp | // iHMI | yes | Nm | CAN | Output | Canbus |  |  |  | JB.E3.01-Pos | JB.E3.07 | 28.83.06 |  | Borgwarner drive | 28.E3.07.IO | 1 | Molex connector | 4
|  | E3.07 | HYP | Main runner retriever captive winch SB Actual Speed | FE307_MnRnnrRtrvrSb.ii_ActSpd | // iHMI | No | Rpm | CAN | Input | Canbus |  |  |  | JB.E3.01-Pos | JB.E3.07 | 28.83.06 |  | Motor | 28.E3.07.Enc | 1 | Encoder
|  | E3.07 | HYP | Main runner retriever captive winch SB Actual Torque | FE307_MnRnnrRtrvrSb.ii_ActTrq | // iHMI | No | Nm | CAN | Input | Canbus |  |  |  | JB.E3.01-Pos | JB.E3.07 | 28.83.06 |  | Motor | 28.E3.07.Enc | 1 | Encoder
|  | E5.02 | Netvar | Enable E5.02 HMI Extern Mizzen runner captive winch SB | CommTE.bi0E5.02_EnblMzznRnnrSb |  | No | Pulse | Modbus | Input | Netvar | dwRcveE.2 | [11 empty] | 0
|  | E5.02 | Netvar | Enable E5.02 Status HMI Mizzen runner captive winch SB | FE502_MzznRnnrSb.bo_Enable | // bHMI | Yes (incl reboot) | Maintained | Modbus | Output | Netvar | dwSendE.2 | [11 empty] | 0
|  | E5.02 | LAZ | Power Enable E5.02 Mizzen runner captive winch SB | FE502_MzznRnnrSb.bo_PwrEnable | // bHMI | Yes (incl reboot) | Maintained | PLC | Dig output | Contact |  |  | M-0-A relay | LAZ | JB.E5.02 | 28.E5.02.Pwr | 1 | Aradex drive | 28.E5.02.ST1 | 1 | ST1 connector | 4 | interface relay
|  | E5.02 | LAZ | Power Enable relay status E5.02 Mizzen runner captive winch SB | FE502_MzznRnnrSb.bo_RelayStatus | // bHMI | No | Momentary | PLC | Dig input | Contact |  |  | CTL (M-0-A relay) | LAZ | [8 empty] | interface relay auxiliary contact
|  | E5.02 | LAZ | Mizzen runner captive winch SB Pull | FE502_MzznRnnrSb.bo_Ease | // bHMI | No | Momentary | PLC | Dig output | Contact |  |  | Isolated Relay output | LAZ | JB.E5.02 | 28.E5.02.m1 | 1 | Aradex drive | 28.E5.02.ST1 | 1 | ST1 connector | 4
|  | E5.02 | LAZ | Mizzen runner captive winch SB Ease | FE502_MzznRnnrSb.bo_Pull | // bHMI | No | Momentary | PLC | Dig output | Contact |  |  | Isolated Relay output | LAZ | JB.E5.02 | 28.E5.02.m1 | 1 | Aradex drive | 28.E5.02.ST1 | 1 | ST1 connector | 4
|  | E5.02 | LAZ | Mizzen runner captive winch SB Speed | FE502_MzznRnnrSb.io_Spd |  | No | Bit's | PLC | ana output | 4-20mA |  |  |  | LAZ | JB.E5.02 | 28.E5.02.m1 | 2 | Aradex drive | 28.E5.02.ST1 | 2 | ST1 connector | 4
|  | E5.02 | LAZ | Mizzen runner captive winch SB Torque | FE502_MzznRnnrSb.io_Trq |  | No | Bit's | PLC | ana output | 0-10V |  |  |  | LAZ | JB.E5.02 | 28.E5.02.m1 | 2 | Aradex drive | 28.E5.02.ST1 | 2 | ST1 connector | 4
|  | E5.02 | LAZ | Mizzen runner captive winch SB Brake 1 | FE502_MzznRnnrSb.bi_Brk1 | // bHMI | No | Momentary | CAN | Input | Canbus |  |  |  | JB.E5.02 | Filterbox E5.02 | 28.E5.02.Bk |  | Brake 1 | 28.E5.02.Bk1 | 2 | Wired
|  | E5.02 | LAZ | Mizzen runner captive winch SB Brake 2 | FE502_MzznRnnrSb.bi_Brk2 | // bHMI | No | Momentary | CAN | Input | Canbus |  |  |  | JB.E5.02 | Filterbox E5.02 | 28.E5.02.Bk |  | Brake 2 | 28.E5.02.Bk2 | 2 | Wired
|  | E5.02-Dti | LAZ | Mizzen runner captive winch SB Drum Tension Indic. | FE502_MzznRnnrSb.bi_SnsrDti | // bHMI | No | Momentary | PLC | Dig input | Contact |  |  | Sensor | LAZ | JB.E5.02 | 28.E5.02.m1 | 1 | sensor | 28.E5.02.s3 | 5 | Wired | 2
|  | E5.02-In | LAZ | Mizzen runner captive winch SB Inner limit | FE502_MzznRnnrSb.bi_SnsrIn | // bHMI | No | Momentary | PLC | Dig input | Contact |  |  | Sensor | LAZ | JB.E5.02 | 28.E5.02.m1 | 1 | sensor | 28.E5.02.s1 | 4 | Terminal strip
|  | E5.02-Out | LAZ | Mizzen runner captive winch SB Outer limit | FE502_MzznRnnrSb.bi_SnsrOut | // bHMI | No | Momentary | PLC | Dig input | Contact |  |  | Sensor | LAZ | JB.E5.02 | 28.E5.02.m1 | 1 | sensor | 28.E5.02.s2 | 4 | Terminal strip
|  | E5.02-Dti | Netvar | Mizzen runner captive winch SB Drum Tension Alarm | FE502_MzznRnnrSb.bo_DrumTensionAlarm | // bHMI Alarm | No | Momentary | Modbus | Output | Netvar | dwSend ¿ .0 |  | Alarm
|  | E5.02-In | Netvar | Mizzen runner captive winch SB Inner Alarm | FE502_MzznRnnrSb.bo_OverRunInAlarm | // bHMI Alarm | No | Momentary | Modbus | Output | Netvar | dwSend ¿ .1 |  | Alarm
|  | E5.02-Out | Netvar | Mizzen runner captive winch SB Outer Alarm | FE502_MzznRnnrSb.bo_OverRunOutAlarm | // bHMI Alarm | No | Momentary | Modbus | Output | Netvar | dwSend ¿ .2 |  | Alarm
|  | E5.02 | LAZ | Mizzen runner captive winch SB Manual control | FE502_MzznRnnrSb.bi_MnlCtrl | // bHMI | No | Momentary | PLC | Dig input | Contact |  |  | Switch | LAZ | JB.E5.02 | 28.E5.02.m1 | 1 |  |  |  | Wired
|  | E5.02 | LAZ | Mizzen runner captive winch SB Actual speed | FE502_MzznRnnrSb.ii_ActSpd | // iHMI | No | Rpm | CAN | Input | Canbus |  |  |  | JB.PLC | JB.E5.02 | 28.87.02 |  | Motor | 28.E5.02.ST2 |  | Wired
|  | E5.02 | LAZ | Mizzen runner captive winch SB Actual Torque | FE502_MzznRnnrSb.ii_ActTrq | // iHMI | No | Nm | CAN | Input | Canbus |  |  |  | JB.PLC | JB.E5.02 | 28.87.02 |  | Motor | 28.E5.02.ST2 |  | Wired
|  | E5.02 | LAZ | Mizzen runner captive winch SB Igbt Temperatuur | FE502_MzznRnnrSb.ii_IgbtTemp | // iHMI | No | Nm | CAN | Input | Canbus |  |  |  | JB.PLC | JB.E5.02 | 28.87.02 |  | Motor | 28.E5.02.ST2 |  | Wired
|  | E5.02 | LAZ | Mizzen runner captive winch SB Ease Speed setpoint | FE502_MzznRnnrSb.io_EaseSpdStp | // iHMI | yes | Rpm | CAN | Output | Canbus |  |  |  | JB.PLC | JB.E5.02 | 28.87.02 |  | Aradex drive | 28.E5.02.ST1 |  | ST1 connector | 4
|  | E5.02 | LAZ | Mizzen runner captive winch SB Pull Speed setpoint | FE502_MzznRnnrSb.io_PullSpdStp | // iHMI | yes | Rpm | CAN | Output | Canbus |  |  |  | JB.PLC | JB.E5.02 | 28.87.02 |  | Aradex drive | 28.E5.02.ST1 |  | ST1 connector | 4
|  | E5.02 | LAZ | Mizzen runner captive winch SB Ease Torque setpoint | FE502_MzznRnnrSb.io_EaseTrqStp | // iHMI | No | Nm | CAN | Output | Canbus |  |  |  | JB.PLC | JB.E5.02 | 28.87.02 |  | Aradex drive | 28.E5.02.ST1 |  | ST1 connector | 4
|  | E5.02 | LAZ | Mizzen runner captive winch SB Pull Torque setpoint | FE502_MzznRnnrSb.io_PullTrqStp | // iHMI | No | Nm | CAN | Output | Canbus |  |  |  | JB.PLC | JB.E5.02 | 28.87.02 |  | Aradex drive | 28.E5.02.ST1 |  | ST1 connector | 4
| ¿ | E5.02 | HLMps | Button Mizzen runner captive winch SB pull Helmstation Ps | HlmPs.biE502_BtnMzznRnnrSbPull | // bHMI | No | Momentary | PLC | Dig input | Contact |  |  |  | HLMps | Helmstation PS | 28.50.03.m | 1 |  |  |  | Terminal strip
| ¿ | E5.02 | HLMps | Button Mizzen runner captive winch SB ease Helmstation Ps | HlmPs.biE502_BtnMzznRnnrSbEase | // bHMI | No | Momentary | PLC | Dig input | Contact |  |  |  | HLMps | Helmstation PS | 28.50.03.m | 1 |  |  |  | Terminal strip
|  | E5.02 | RCMzzn | Joystick Mizzen runner captive winch SB Mizzen sail remote | RCMzzn.iiE502_JstckMzznRnnrSb | // iHMI | No | Bit's | Remote | Input | Busvar |  |  |  | MAIN | RCMzzn | 28.92.33
|  | E5.02 | RCMzzn | Joystick out of center Mizzen runner captive winch SB Mizzen sail remote | RCMzzn.biE502_JstckOOCMzznRnnrSb | // bHMI | No | Momentary | Remote | Input | Busvar |  |  |  | MAIN | RCMzzn | 28.92.33
|  | E5.02-LC | LAZ | Mizzen runner captive winch SB load cell | FE502_MzznRnnrSb.ii_SnsrLC | // iHMI | No | Bit's | CAN | Input | Canbus |  |  | Sensor | JB.E5.02-Pos | JB.E5.02-LC | 28.87.04 | 3 | Sensor | 28.E5.02.LC | 4 | M12 5p straight conn. ¿ | ¿
|  | E5.02-LC | Netvar | Mizzen runner captive winch SB Actual Load | FE502_MzznRnnrSb.wo_ActLoad_10kg | // wHMI | No | 10Kg | Modbus | Output | Netvar | dwSend ¿
|  | E5.02-Pos | LAZ | Mizzen runner captive winch SB Position sensor | FE502_MzznRnnrSb.ii_SnsrPos | // iHMI | No | Bit's | CAN | Input | Canbus |  |  | Sensor |  | JB.E5.02 |  |  | Sensor | 28.87.03 | 4 | M12 5p straight conn. | ¿
|  | E5.02-Pos | Netvar | Mizzen runner captive winch SB Actual Position millimeter | FE502_MzznRnnrSb.wo_ActPos_mm | // wHMI | No | mm | Modbus | Output | Netvar | dwSend ¿
|  | E5.02-Pos | Netvar | Mizzen runner captive winch SB Actual Position Permille | FE502_MzznRnnrSb.wo_ActPos_pm | // wHMI | No | ‰ | Modbus | Output | Netvar | dwSend ¿
|  | E5.03 | LAZ | Power Enable E5.03 Mizzen runner retriever captive winch SB | FE503_MzznRnnrRtrvrSb.bo_PwrEnable | // bHMI | Yes (incl reboot) | Maintained | PLC | Dig output | Contact |  |  | M-0-A relay | LAZ | JB.E5.03 | 28.E5.03.Pwr | 1 | Borgwarner drive | 28.E5.03.IO | 2 | Molex connector | 4 | interface relay
|  | E5.03 | LAZ | Power Enable relay status E5.03 Mizzen runner retriever captive winch SB | FE503_MzznRnnrRtrvrSb.bo_RelayStatus | // bHMI | No | Momentary | PLC | Dig input | Contact |  |  | CTL (M-0-A relay) | LAZ | [8 empty] | interface relay auxiliary contact
|  | E5.03 | LAZ | Mizzen runner retriever captive winch SB Ease | FE503_MzznRnnrRtrvrSb.bo_Ease | // bHMI | No | Momentary | PLC | Dig output | Contact |  |  | Isolated Relay output | LAZ | JB.E5.03 | 28.E5.03.m1 | 1 | Borgwarner drive | 28.E5.03.IO | 1 | Molex connector | 4
|  | E5.03 | LAZ | Mizzen runner retriever captive winch SB Pull | FE503_MzznRnnrRtrvrSb.bo_Pull | // bHMI | No | Momentary | PLC | Dig output | Contact |  |  | Isolated Relay output | LAZ | JB.E5.03 | 28.E5.03.m1 | 1 | Borgwarner drive | 28.E5.03.IO | 1 | Molex connector | 4
|  | E5.03 | LAZ | Mizzen runner retriever captive winch SB Ease Torque setpoint | FE503_MzznRnnrRtrvrSb.io_EaseTrqStp | // iHMI | yes | Nm | CAN | Output | Canbus |  |  |  | JB.E5.01-LC | JB.E5.03 | 28.87.10 |  | Borgwarner drive | 28.E5.03.IO | 1 | Molex connector | 4
|  | E5.03 | LAZ | Mizzen runner retriever captive winch SB Pull Torque setpoint | FE503_MzznRnnrRtrvrSb.io_PullTrqStp | // iHMI | yes | Nm | CAN | Output | Canbus |  |  |  | JB.E5.01-LC | JB.E5.03 | 28.87.10 |  | Borgwarner drive | 28.E5.03.IO | 1 | Molex connector | 4
|  | E5.03 | LAZ | Mizzen runner retriever captive winch SB Actual Speed | FE503_MzznRnnrRtrvrSb.ii_ActSpd | // iHMI | No | Rpm | CAN | Input | Canbus |  |  |  | JB.E5.01-LC | JB.E5.03 | 28.87.10 |  | Motor | 28.E5.03.Enc | 1 | Encoder
|  | E5.03 | LAZ | Mizzen runner retriever captive winch SB Actual Torque | FE503_MzznRnnrRtrvrSb.ii_ActTrq | // iHMI | No | Nm | CAN | Input | Canbus |  |  |  | JB.E5.01-LC | JB.E5.03 | 28.87.10 |  | Motor | 28.E5.03.Enc | 1 | Encoder
|  | E5.04 | Netvar | Enable E5.04 HMI Extern Mizzen sheet captive winch | CommTE.bi0E5.04_EnblMzznSht |  | No | Pulse | Modbus | Input | Netvar | dwRcveE.4 | [11 empty] | 0
|  | E5.04 | Netvar | Enable E5.04 Status HMI Mizzen sheet captive winch | FE504_MzznSht.bo_Enable | // bHMI | Yes (incl reboot) | Maintained | Modbus | Output | Netvar | dwSendE.4 | [11 empty] | 0
|  | E5.04 | LAZ | Power Enable E5.04 Mizzen sheet captive winch | FE504_MzznSht.bo_PwrEnable | // bHMI | Yes (incl reboot) | Maintained | PLC | Dig output | Contact |  |  | M-0-A relay | LAZ | JB.E5.04 | 28.E5.04.Pwr | 1 | Aradex drive | 28.E5.04.ST1 | 1 | ST1 connector | 4 | interface relay
|  | E5.04 | LAZ | Power Enable relay status E5.04 Mizzen sheet captive winch | FE504_MzznSht.bo_RelayStatus | // bHMI | No | Momentary | PLC | Dig input | Contact |  |  | CTL (M-0-A relay) | LAZ | [8 empty] | interface relay auxiliary contact
|  | E5.04 | LAZ | Mizzen sheet captive winch Pull | FE504_MzznSht.bo_Ease | // bHMI | No | Momentary | PLC | Dig output | Contact |  |  | Isolated Relay output | LAZ | JB.E5.04 | 28.E5.04.m1 | 1 | Aradex drive | 28.E5.04.ST1 | 1 | ST1 connector | 4
|  | E5.04 | LAZ | Mizzen sheet captive winch Ease | FE504_MzznSht.bo_Pull | // bHMI | No | Momentary | PLC | Dig output | Contact |  |  | Isolated Relay output | LAZ | JB.E5.04 | 28.E5.04.m1 | 1 | Aradex drive | 28.E5.04.ST1 | 1 | ST1 connector | 4
|  | E5.04 | LAZ | Mizzen sheet captive winch Speed | FE504_MzznSht.io_Spd |  | No | Bit's | PLC | ana output | 4-20mA |  |  |  | LAZ | JB.E5.04 | 28.E5.04.m1 | 2 | Aradex drive | 28.E5.04.ST1 | 2 | ST1 connector | 4
|  | E5.04 | LAZ | Mizzen sheet captive winch Torque | FE504_MzznSht.io_Trq |  | No | Bit's | PLC | ana output | 0-10V |  |  |  | LAZ | JB.E5.04 | 28.E5.04.m1 | 2 | Aradex drive | 28.E5.04.ST1 | 2 | ST1 connector | 4
|  | E5.04 | LAZ | Mizzen sheet captive winch Brake 1 | FE504_MzznSht.bi_Brk1 | // bHMI | No | Momentary | CAN | Input | Canbus |  |  |  | JB.E5.04 | Filterbox E5.04 | 28.E5.04.Bk |  | Brake 1 | 28.E5.04.Bk1 | 2 | Wired
|  | E5.04 | LAZ | Mizzen sheet captive winch Brake 2 | FE504_MzznSht.bi_Brk2 | // bHMI | No | Momentary | CAN | Input | Canbus |  |  |  | JB.E5.04 | Filterbox E5.04 | 28.E5.04.Bk |  | Brake 2 | 28.E5.04.Bk2 | 2 | Wired
|  | E5.04-Dti | LAZ | Mizzen sheet captive winch Drum Tension Indic. | FE504_MzznSht.bi_SnsrDti | // bHMI | No | Momentary | PLC | Dig input | Contact |  |  | Sensor | LAZ | JB.E5.04 | 28.E5.04.m1 | 1 | sensor | 28.E5.04.s3 | 5 | Wired | 2
|  | E5.04-In | LAZ | Mizzen sheet captive winch Inner limit | FE504_MzznSht.bi_SnsrIn | // bHMI | No | Momentary | PLC | Dig input | Contact |  |  | Sensor | LAZ | JB.E5.04 | 28.E5.04.m1 | 1 | sensor | 28.E5.04.s1 | 4 | Terminal strip
|  | E5.04-Out | LAZ | Mizzen sheet captive winch Outer limit | FE504_MzznSht.bi_SnsrOut | // bHMI | No | Momentary | PLC | Dig input | Contact |  |  | Sensor | LAZ | JB.E5.04 | 28.E5.04.m1 | 1 | sensor | 28.E5.04.s2 | 4 | Terminal strip
|  | E5.04-Dti | Netvar | Mizzen sheet captive winch Drum Tension Alarm | FE504_MzznSht.bo_DrumTensionAlarm | // bHMI Alarm | No | Momentary | Modbus | Output | Netvar | dwSend ¿ .0 |  | Alarm
|  | E5.04-In | Netvar | Mizzen sheet captive winch Inner Alarm | FE504_MzznSht.bo_OverRunInAlarm | // bHMI Alarm | No | Momentary | Modbus | Output | Netvar | dwSend ¿ .1 |  | Alarm
|  | E5.04-Out | Netvar | Mizzen sheet captive winch Outer Alarm | FE504_MzznSht.bo_OverRunOutAlarm | // bHMI Alarm | No | Momentary | Modbus | Output | Netvar | dwSend ¿ .2 |  | Alarm
|  | E5.04 | LAZ | Mizzen sheet captive winch Manual control | FE504_MzznSht.bi_MnlCtrl | // bHMI | No | Momentary | PLC | Dig input | Contact |  |  | Switch | LAZ | JB.E5.04 | 28.E5.04.m1 | 1 |  |  |  | Wired
|  | E5.04 | LAZ | Mizzen sheet captive winch Actual speed | FE504_MzznSht.ii_ActSpd | // iHMI | No | Rpm | CAN | Input | Canbus |  |  |  | JB.E5.03 | JB.E5.04 | 28.87.11 |  | Motor | 28.E5.04.ST2 |  | Wired
|  | E5.04 | LAZ | Mizzen sheet captive winch Actual Torque | FE504_MzznSht.ii_ActTrq | // iHMI | No | Nm | CAN | Input | Canbus |  |  |  | JB.E5.03 | JB.E5.04 | 28.87.11 |  | Motor | 28.E5.04.ST2 |  | Wired
|  | E5.04 | LAZ | Mizzen sheet captive winch Igbt Temperatuur | FE504_MzznSht.ii_IgbtTemp | // iHMI | No | Nm | CAN | Input | Canbus |  |  |  | JB.E5.03 | JB.E5.04 | 28.87.11 |  | Motor | 28.E5.04.ST2 |  | Wired
|  | E5.04 | LAZ | Mizzen sheet captive winch Ease Speed setpoint | FE504_MzznSht.io_EaseSpdStp | // iHMI | yes | Rpm | CAN | Output | Canbus |  |  |  | JB.E5.03 | JB.E5.04 | 28.87.11 |  | Aradex drive | 28.E5.04.ST1 |  | ST1 connector | 4
|  | E5.04 | LAZ | Mizzen sheet captive winch Pull Speed setpoint | FE504_MzznSht.io_PullSpdStp | // iHMI | yes | Rpm | CAN | Output | Canbus |  |  |  | JB.E5.03 | JB.E5.04 | 28.87.11 |  | Aradex drive | 28.E5.04.ST1 |  | ST1 connector | 4
|  | E5.04 | LAZ | Mizzen sheet captive winch Ease Torque setpoint | FE504_MzznSht.io_EaseTrqStp | // iHMI | No | Nm | CAN | Output | Canbus |  |  |  | JB.E5.03 | JB.E5.04 | 28.87.11 |  | Aradex drive | 28.E5.04.ST1 |  | ST1 connector | 4
|  | E5.04 | LAZ | Mizzen sheet captive winch Pull Torque setpoint | FE504_MzznSht.io_PullTrqStp | // iHMI | No | Nm | CAN | Output | Canbus |  |  |  | JB.E5.03 | JB.E5.04 | 28.87.11 |  | Aradex drive | 28.E5.04.ST1 |  | ST1 connector | 4
|  | E5.04 | HLMps | Joystick Mizzen sheet captive winch Helmstation Ps | HlmPs.iiE504_JstckMzznSht | // iHMI | No | Bit's | PLC | Ana input | Potentiom. |  |  |  | HLMps | Helmstation PS | 28.50.01.m | 3 |  |  |  | Terminal strip
|  | E5.04 | HLMps | Joystick out of center Mizzen sheet captive winch Helmstation Ps | HlmPs.biE504_JstckOOCMzznSht | // bHMI | No | Momentary | PLC | Dig input | Contact |  |  |  | HLMps | Helmstation PS | 28.50.02.m | 1 |  |  |  | Terminal strip
|  | E5.04 | HLMsb | Joystick Mizzen sheet captive winch Helmstation Sb | HlmSb.iiE504_JstckMzznSht | // iHMI | No | Bit's | PLC | Ana input | Potentiom. |  |  |  | HLMsb | Helmstation SB | 28.51.01.m | 3 |  |  |  | Terminal strip
|  | E5.04 | HLMsb | Joystick out of center Mizzen sheet captive winch Helmstation Sb | HlmSb.biE504_JstckOOCMzznSht | // bHMI | No | Momentary | PLC | Dig input | Contact |  |  |  | HLMsb | Helmstation SB | 28.51.02.m | 1 |  |  |  | Terminal strip
|  | E5.04 | RCMzzn | Joystick Mizzen sheet captive winch Mizzen sail remote | RCMzzn.iiE504_JstckMzznSht | // iHMI | No | Bit's | Remote | Input | Busvar |  |  |  | MAIN | RCMzzn | 28.92.33
|  | E5.04 | RCMzzn | Joystick out of center Mizzen sheet captive winch Mizzen sail remote | RCMzzn.biE504_JstckOOCMzznSht | // bHMI | No | Momentary | Remote | Input | Busvar |  |  |  | MAIN | RCMzzn | 28.92.33
|  | E5.04-LC | LAZ | Mizzen sheet captive winch load cell | FE504_MzznSht.ii_SnsrLC | // iHMI | No | Bit's | CAN | Input | Canbus |  |  | Sensor | JB.E5.05 | JB.E5.04-LC | 28.88.05 | 3 | Sensor | 28.E5.04.LC | 4 | M12 5p straight conn. ¿ | ¿
|  | E5.04-LC | Netvar | Mizzen sheet captive winch Actual Load | FE504_MzznSht.wo_ActLoad_10kg | // wHMI | No | 10Kg | Modbus | Output | Netvar | dwSend ¿
|  | E5.04-Pos | LAZ | Mizzen sheet captive winch Position sensor | FE504_MzznSht.ii_SnsrPos | // iHMI | No | Bit's | CAN | Input | Canbus |  |  | Sensor |  | JB.E5.04 |  |  | Sensor | 28.87.12 | 4 | M12 5p straight conn. | ¿
|  | E5.04-Pos | Netvar | Mizzen sheet captive winch Actual Position millimeter | FE504_MzznSht.wo_ActPos_mm | // wHMI | No | mm | Modbus | Output | Netvar | dwSend ¿
|  | E5.04-Pos | Netvar | Mizzen sheet captive winch Actual Position Permille | FE504_MzznSht.wo_ActPos_pm | // wHMI | No | ‰ | Modbus | Output | Netvar | dwSend ¿
|  | E5.05 | LAZ | Mizzen sheet feeder motor 1 Ease | FE505_MzznShtFdr.bo_M1Ease | // bHMI | No | Momentary | CAN | Output | Canbus |  |  |  | LAZ | Mizzen mast | 28.E5.05.IO1 | 1 | Motor | 28.E5.05.IO1 | 1 | M16 connector | 4
|  | E5.05 | LAZ | Mizzen sheet feeder motor 1 Pull | FE505_MzznShtFdr.bo_M1Pull | // bHMI | No | Momentary | CAN | Output | Canbus |  |  |  | LAZ | Mizzen mast | 28.E5.05.IO1 | 1 | Motor | 28.E5.05.IO1 | 1 | M16 connector | 4
|  | E5.05 | LAZ | Mizzen sheet feeder motor 1 Ease Torque setpoint | FE505_MzznShtFdr.io_M1EaseTrqStp | // iHMI | yes | Nm | CAN | Output | Canbus |  |  |  | JB.PLC | JB.E5.05 | 28.88.02 |  | Motor | 28.E5.05.IO1 | 1 | M12 5p straight conn. | 4
|  | E5.05 | LAZ | Mizzen sheet feeder motor 1 Pull Torque setpoint | FE505_MzznShtFdr.io_M1PullTrqStp | // iHMI | yes | Nm | CAN | Output | Canbus |  |  |  | JB.PLC | JB.E5.05 | 28.88.02 |  | Motor | 28.E5.05.IO1 | 1 | M12 5p straight conn. | 4
|  | E5.05 | LAZ | Mizzen sheet feeder motor 1 Actual Speed | FE505_MzznShtFdr.ii_M1ActSpd | // iHMI | No | Rpm | CAN | Input | Canbus |  |  |  | JB.PLC | JB.E5.05 | 28.88.02 |  |  |  | 1 | M12 5p straight conn.
|  | E5.05 | LAZ | Mizzen sheet feeder motor 1 Actual Torque | FE505_MzznShtFdr.ii_M1ActTrq | // iHMI | No | Nm | CAN | Input | Canbus |  |  |  | JB.PLC | JB.E5.05 | 28.88.02 |  |  |  | 1 | M12 5p straight conn.
|  | E5.05 | LAZ | Mizzen sheet feeder motor 2 Ease | FE505_MzznShtFdr.bo_M2Ease | // bHMI | No | Momentary | CAN | Output | Canbus |  |  |  | LAZ | Mizzen mast | 28.E5.05.IO2 | 1 | Motor | 28.E5.05.IO2 | 1 | M16 connector | 4
|  | E5.05 | LAZ | Mizzen sheet feeder motor 2 Pull | FE505_MzznShtFdr.bo_M2Pull | // bHMI | No | Momentary | CAN | Output | Canbus |  |  |  | LAZ | Mizzen mast | 28.E5.05.IO2 | 1 | Motor | 28.E5.05.IO2 | 1 | M16 connector | 4
|  | E5.05 | LAZ | Mizzen sheet feeder motor 2 Ease Torque setpoint | FE505_MzznShtFdr.io_M2EaseTrqStp | // iHMI | yes | Nm | CAN | Output | Canbus |  |  |  | JB.PLC | JB.E5.05 | 28.88.02 |  | Motor | 28.E5.05.IO2 | 1 | M12 5p straight conn. | 4
|  | E5.05 | LAZ | Mizzen sheet feeder motor 2 Pull Torque setpoint | FE505_MzznShtFdr.io_M2PullTrqStp | // iHMI | yes | Nm | CAN | Output | Canbus |  |  |  | JB.PLC | JB.E5.05 | 28.88.02 |  | Motor | 28.E5.05.IO2 | 1 | M12 5p straight conn. | 4
|  | E5.05 | LAZ | Mizzen sheet feeder motor 2 Actual Speed | FE505_MzznShtFdr.ii_M2ActSpd | // iHMI | No | Rpm | CAN | Input | Canbus |  |  |  | JB.PLC | JB.E5.05 | 28.88.02 |  |  |  | 1 | M12 5p straight conn.
|  | E5.05 | LAZ | Mizzen sheet feeder motor 2 Actual Torque | FE505_MzznShtFdr.ii_M2ActTrq | // iHMI | No | Nm | CAN | Input | Canbus |  |  |  | JB.PLC | JB.E5.05 | 28.88.02 |  |  |  | 1 | M12 5p straight conn.
|  | E5.06 | Netvar | Enable E5.06 HMI Extern Pop-up capstan SB | CommTE.bi0E5.06_EnblCpstnSb |  | No | Pulse | Modbus | Input | Netvar | dwRcveE.6 | [11 empty] | 0
|  | E5.06 | Netvar | Enable E5.06 Status HMI Pop-up capstan SB | FE506_CpstnSb.bo_Enable | // bHMI | Yes (incl reboot) | Maintained | Modbus | Output | Netvar | dwSendE.6 | [11 empty] | 0
|  | E5.06 | LAZ | Power Enable E5.06 Pop-up capstan SB | FE506_CpstnSb.bo_PwrEnable | // bHMI | Yes (incl reboot) | Maintained | PLC | Dig output | Contact |  |  | M-0-A relay | LAZ | JB.E5.06 | 28.E5.06.Pwr | 1 | Borgwarner drive | 28.E5.06.IO | 2 | Molex connector | 4 | interface relay
|  | E5.06 | LAZ | Power Enable relay status E5.06 Pop-up capstan SB | FE506_CpstnSb.bo_RelayStatus | // bHMI | No | Momentary | PLC | Dig input | Contact |  |  | CTL (M-0-A relay) | LAZ | [8 empty] | interface relay auxiliary contact
|  | E5.06 | LAZ | Pop-up capstan SB motor Cw | FE506_CpstnSb.bo_FlrCw | // bHMI | No | Momentary | PLC | Dig output | Contact |  |  | Isolated Relay output | LAZ | JB.E5.06 | 28.E5.06.m1 | 1 | Borgwarner drive | 28.E5.06.IO | 1 | Molex connector | 4
|  | E5.06 | LAZ | Pop-up capstan SB motor Ccw | FE506_CpstnSb.bo_FrlCcw | // bHMI | No | Momentary | PLC | Dig output | Contact |  |  | Isolated Relay output | LAZ | JB.E5.06 | 28.E5.06.m1 | 1 | Borgwarner drive | 28.E5.06.IO | 1 | Molex connector | 4
|  | E5.06 | LAZ | Pop-up capstan SB Cw speed setpoint | FE506_CpstnSb.io_CwSpdStp | // iHMI | yes | Rpm | CAN | Output | Canbus |  |  |  | JB.E5.02-LC | JB.E5.06 | 28.87.05 |  | Borgwarner drive | 28.E5.06.IO | 1 | Molex connector | 4
|  | E5.06 | LAZ | Pop-up capstan SB Ccw speed setpoint | FE506_CpstnSb.io_CcwSpdStp | // iHMI | yes | Rpm | CAN | Output | Canbus |  |  |  | JB.E5.02-LC | JB.E5.06 | 28.87.05 |  | Borgwarner drive | 28.E5.06.IO | 1 | Molex connector | 4
|  | E5.06 | LAZ | Pop-up capstan SB Actual Speed | FE506_CpstnSb.ii_ActSpd | // iHMI | No | Rpm | CAN | Input | Canbus |  |  |  | JB.E5.02-LC | JB.E5.06 | 28.87.05 |  | Motor | 28.E5.06.Enc | 1 | Encoder | 4
|  | E5.06 | LAZ | Pop-up capstan SB Actual Torque | FE506_CpstnSb.ii_ActTrq | // iHMI | No | Nm | CAN | Input | Canbus |  |  |  | JB.E5.02-LC | JB.E5.06 | 28.87.05 |  | Motor | 28.E5.06.Enc | 1 | Encoder | 4
|  | E5.06 | LAZ | Pop-up capstan SB limited speed Sensor | FE506_CpstnSb.bi_LmtdSpdSnsr | // bHMI | No | Momentary | CAN | Input | Canbus |  |  |  | JB.E5.06 | JB.E5.06.Ds | 28.E5.06.m2 | 3 | sensor | 28.E5.06.s1 | 1 | Wired | 2 | Sensor: IES206
| ¿ | E5.06 | LAZ | Button Pop-up capstan SB Cw | FE506_CpstnSb.bi_BtnCw | // bHMI | No | Momentary | PLC | Dig input | Contact |  |  |  | LAZ | JB.E5.06¿ | 28.E5.06.m1¿ | 2 | ¿ | 28.E5.06.c1 | 2 | Wired |  | 0
| ¿ | E5.06 | LAZ | Button Pop-up capstan SB Ccw | FE506_CpstnSb.bi_BtnCcw | // bHMI | No | Momentary | PLC | Dig input | Contact |  |  |  | LAZ | JB.E5.06¿ | 28.E5.06.m1¿ | 1 | ¿ | 28.E5.06.c2 | 2 | Wired |  | 0
|  | E5.07 | Netvar | Enable E5.07 HMI Extern Mizzen mast deck winch SB | CommTE.bi0E5.07_EnblMzznWnchSb |  | No | Pulse | Modbus | Input | Netvar | dwRcveE.7 | [11 empty] | 0
|  | E5.07 | Netvar | Enable E5.07 Status HMI Mizzen mast deck winch SB | FE507_MzznWnchSb.bo_Enable | // bHMI | Yes (incl reboot) | Maintained | Modbus | Output | Netvar | dwSendE.7 | [11 empty] | 0
|  | E5.07 | LAZ | Power Enable E5.07 Mizzen mast deck winch SB | FE507_MzznWnchSb.bo_PwrEnable | // bHMI | Yes (incl reboot) | Maintained | PLC | Dig output | Contact |  |  | M-0-A relay | LAZ | JB.E5.07 | 28.E5.07.Pwr | 1 | Borgwarner drive | 28.E5.07.IO | 2 | Molex connector | 4 | interface relay
|  | E5.07 | LAZ | Power Enable relay status E5.07 Mizzen mast deck winch SB | FE507_MzznWnchSb.bo_RelayStatus | // bHMI | No | Momentary | PLC | Dig input | Contact |  |  | CTL (M-0-A relay) | LAZ | [8 empty] | interface relay auxiliary contact
|  | E5.07 | LAZ | Mizzen mast deck winch SB motor Cw | FE507_MzznWnchSb.ii_WnchCw | // iHMI Mqtt | No | Bit's | CAN | Input | Canbus |  |  |  | JB.E5.04-Pos | JB.E5.07 | 28.87.13 |  | Borgwarner drive | 28.E5.07.IO | 1 | Molex connector | 4 | Cable harken supply
|  | E5.07 | LAZ | Mizzen mast deck winch SB motor Ccw | FE507_MzznWnchSb.ii_WnchCcw | // iHMI Mqtt | No | Bit's | CAN | Input | Canbus |  |  |  | JB.E5.04-Pos | JB.E5.07 | 28.87.13 |  | Borgwarner drive | 28.E5.07.IO | 1 | Molex connector | 4 | Cable harken supply
| ¿ | E5.07 | LAZ | Mizzen mast deck winch SB Speed setting 1 | FE507_MzznWnchSb.io_SpdStp1 | // iHMI | yes | ‰ | CAN | Output | Canbus |  |  |  | JB.E5.04-Pos | JB.E5.07 | 28.87.13 |  | Borgwarner drive | 28.E5.07.IO | 1 | Molex connector | 4 | Cable harken supply
| ¿ | E5.07 | LAZ | Mizzen mast deck winch SB Speed setting 2 | FE507_MzznWnchSb.io_SpdStp2 | // iHMI | yes | ‰ | CAN | Output | Canbus |  |  |  | JB.E5.04-Pos | JB.E5.07 | 28.87.13 |  | Borgwarner drive | 28.E5.07.IO | 1 | Molex connector | 4 | Cable harken supply
| ¿ | E5.07 | LAZ | Mizzen mast deck winch SB Speed setting 3 | FE507_MzznWnchSb.io_SpdStp3 | // iHMI | yes | ‰ | CAN | Output | Canbus |  |  |  | JB.E5.04-Pos | JB.E5.07 | 28.87.13 |  | Borgwarner drive | 28.E5.07.IO | 1 | Molex connector | 4 | Cable harken supply
|  | E5.07 | LAZ | Mizzen mast deck winch SB Actual Speed | FE507_MzznWnchSb.ii_ActSpd | // iHMI | No | rpm | CAN | Input | Canbus |  |  |  | JB.E5.04-Pos | JB.E5.07 | 28.87.13 |  | Motor | 28.E5.07.Enc | 1 | Encoder | 4 | Cable harken supply
|  | E5.07 | LAZ | Mizzen mast deck winch SB Actual Torque | FE507_MzznWnchSb.ii_ActTrq | // iHMI | No | Nm | CAN | Input | Canbus |  |  |  | JB.E5.04-Pos | JB.E5.07 | 28.87.13 |  | Motor | 28.E5.07.Enc | 1 | Encoder | 4 | Cable harken supply
| ¿ | E5.07 | LAZ | Button 1 Mizzen mast deck winch SB | FE507_MzznWnchSb.bi_Btn1 | // bHMI | No | Momentary | CAN | Input | Canbus |  |  |  | JB.E5.07 | JB.E5.07.Ds | 28.E5.07.m2 | 2 | Deck switch | 28.E5.07.c1 | 4 | Wired
| ¿ | E5.07 | LAZ | Button 2 Mizzen mast deck winch SB | FE507_MzznWnchSb.bi_Btn2 | // bHMI | No | Momentary | CAN | Input | Canbus |  |  |  | JB.E5.07 | JB.E5.07.Ds | 28.E5.07.m2 | 1 | Deck switch | 28.E5.07.c2 | 4 | Wired
| ¿ | E5.07 | LAZ | Mizzen mast deck winch SB gear indication | FE507_MzznWnchSb.bi_SnsrSpd | // bHMI | No | Momentary | CAN | Input | Canbus |  |  |  | JB.E5.07 | JB.E5.07.Ds | 28.E5.07.m2 | 3 | Winch gear sensor | 28.E5.07.s1 | 3 | K70 connector | 2 | 2m cable K70 connector harken supply
|  | E5.08 | Netvar | Enable E5.08 HMI Extern Aft deck deck winch SB | CommTE.bi0E5.08_EnblAftWnchSb |  | No | Pulse | Modbus | Input | Netvar | dwRcveE.8 | [11 empty] | 0
|  | E5.08 | Netvar | Enable E5.08 Status HMI Aft deck deck winch SB | FE508_AftWnchSb.bo_Enable | // bHMI | Yes (incl reboot) | Maintained | Modbus | Output | Netvar | dwSendE.8 | [11 empty] | 0
|  | E5.08 | LAZ | Power Enable E5.08 Aft deck deck winch SB | FE508_AftWnchSb.bo_PwrEnable | // bHMI | Yes (incl reboot) | Maintained | PLC | Dig output | Contact |  |  | M-0-A relay | LAZ | JB.E5.08 | 28.E5.08.Pwr | 1 | Borgwarner drive | 28.E5.08.IO | 2 | Molex connector | 4 | interface relay
|  | E5.08 | LAZ | Power Enable relay status E5.08 Aft deck deck winch SB | FE508_AftWnchSb.bo_RelayStatus | // bHMI | No | Momentary | PLC | Dig input | Contact |  |  | CTL (M-0-A relay) | LAZ | [8 empty] | interface relay auxiliary contact
|  | E5.08 | LAZ | Aft deck deck winch SB motor Cw | FE508_AftWnchSb.ii_WnchCw | // iHMI Mqtt | No | Bit's | CAN | Input | Canbus |  |  |  | JB.E5.06 | JB.E5.08 | 28.87.06 |  | Borgwarner drive | 28.E5.08.IO | 1 | Molex connector | 4 | Cable harken supply
|  | E5.08 | LAZ | Aft deck deck winch SB motor Ccw | FE508_AftWnchSb.ii_WnchCcw | // iHMI Mqtt | No | Bit's | CAN | Input | Canbus |  |  |  | JB.E5.06 | JB.E5.08 | 28.87.06 |  | Borgwarner drive | 28.E5.08.IO | 1 | Molex connector | 4 | Cable harken supply
| ¿ | E5.08 | LAZ | Aft deck deck winch SB Speed setting 1 | FE508_AftWnchSb.io_SpdStp1 | // iHMI | yes | ‰ | CAN | Output | Canbus |  |  |  | JB.E5.06 | JB.E5.08 | 28.87.06 |  | Borgwarner drive | 28.E5.08.IO | 1 | Molex connector | 4 | Cable harken supply
| ¿ | E5.08 | LAZ | Aft deck deck winch SB Speed setting 2 | FE508_AftWnchSb.io_SpdStp2 | // iHMI | yes | ‰ | CAN | Output | Canbus |  |  |  | JB.E5.06 | JB.E5.08 | 28.87.06 |  | Borgwarner drive | 28.E5.08.IO | 1 | Molex connector | 4 | Cable harken supply
| ¿ | E5.08 | LAZ | Aft deck deck winch SB Speed setting 3 | FE508_AftWnchSb.io_SpdStp3 | // iHMI | yes | ‰ | CAN | Output | Canbus |  |  |  | JB.E5.06 | JB.E5.08 | 28.87.06 |  | Borgwarner drive | 28.E5.08.IO | 1 | Molex connector | 4 | Cable harken supply
|  | E5.08 | LAZ | Aft deck deck winch SB Actual Speed | FE508_AftWnchSb.ii_ActSpd | // iHMI | No | rpm | CAN | Input | Canbus |  |  |  | JB.E5.06 | JB.E5.08 | 28.87.06 |  | Motor | 28.E5.08.Enc | 1 | Encoder | 4 | Cable harken supply
|  | E5.08 | LAZ | Aft deck deck winch SB Actual Torque | FE508_AftWnchSb.ii_ActTrq | // iHMI | No | Nm | CAN | Input | Canbus |  |  |  | JB.E5.06 | JB.E5.08 | 28.87.06 |  | Motor | 28.E5.08.Enc | 1 | Encoder | 4 | Cable harken supply
| ¿ | E5.08 | LAZ | Button 1 Aft deck deck winch SB | FE508_AftWnchSb.bi_Btn1 | // bHMI | No | Momentary | CAN | Input | Canbus |  |  |  | JB.E5.08 | JB.E5.08.Ds | 28.E5.08.m2 | 2 | Deck switch | 28.E5.08.c1 | 4 | Wired
| ¿ | E5.08 | LAZ | Button 2 Aft deck deck winch SB | FE508_AftWnchSb.bi_Btn2 | // bHMI | No | Momentary | CAN | Input | Canbus |  |  |  | JB.E5.08 | JB.E5.08.Ds | 28.E5.08.m2 | 1 | Deck switch | 28.E5.08.c2 | 4 | Wired
| ¿ | E5.08 | LAZ | Aft deck deck winch SB gear indication | FE508_AftWnchSb.bi_SnsrSpd | // bHMI | No | Momentary | CAN | Input | Canbus |  |  |  | JB.E5.08 | JB.E5.08.Ds | 28.E5.08.m2 | 3 | Winch gear sensor | 28.E5.08.s1 | 3 | K70 connector | 2 | 2m cable K70 connector harken supply
|  | E5.08-LC | LAZ | Aft deck deck winch SB load cell | FE508_AftWnchSb.ii_SnsrLC | // iHMI | No | Bit's | CAN | Input | Canbus |  |  | Sensor | JB.E5.06 | JB.E5.08 | 28.87.06 | 3 | Sensor | 28.E5.08.s2 | 4 | Wired | 4
|  | E5.08-LC | Netvar | Aft deck deck winch SB Actual Load | FE508_AftWnchSb.wo_ActLoad_10kg | // wHMI | No | 10Kg | Modbus | Output | Netvar | dwSend ¿
|  | 6.00 | Netvar | Enable 6.00 HMI Extern Tender crane | CommTE.bi0600_EnblTndrCrn |  | No | Pulse | Modbus | Input | Netvar | dwRcve6.0 | [11 empty] | 0
|  | 6.00 | Netvar | Enable 6.00 Status HMI Tender crane | F0600_TndrCrn.bo_Enable | // bHMI | Yes (incl reboot) | Maintained | Modbus | Output | Netvar | dwSend6.0 | [11 empty] | 0
|  | 6.00 | HYP | Tender crane oil request | F0600_TndrCrn.bi_OilRqst | // bHMI | No | Momentary | PLC | Dig input | Contact |  |  |  | HYP | JB.6.00 | 28.06.00.m1 | 2 |  |  |  | Terminal strip
|  | 6.00 | HYP | Tender crane Enable | F0600_TndrCrn.bo_SystmEnbl | // bHMI | No | Momentary | PLC | Dig output | Contact |  |  | Isolated Relay output | HYP | JB.6.00 | 28.06.00.m1 | 1 |  |  |  | Terminal strip
|  | 6.00 | HYP | Tender crane E-stop | F0600_TndrCrn.bi_E-stop | // bHMI | No | Momentary | PLC | Dig input | Contact |  |  |  | HYP | JB.6.00 | 28.06.00.m1 | 1 |  |  |  | Terminal strip
|  | 6.00 | HYP | Tender crane HPU running | F0600_TndrCrn.bo_HpuRnnng | // bHMI | No | Momentary | PLC | Dig output | Contact |  |  | Isolated Relay output | HYP | JB.6.00 | 28.06.00.m1 | 1 |  |  |  | Terminal strip

## IO boxes
3094 Hydraulic IO boxes
volgnr | I/O Box | Item | Terminal Qty. | Cards | Qty | mm
|  |  |  | 750-362 |  | 50
|  |  |  | 750-lloyds |  | 12
28003001 | MAIN | Total in/outputs | 93
|  | Dig input | 44 | 750-430 | 6 | 72
|  | Dig output relay | 8 | 750-515 | 2 | 24
|  | Dig output | 20 | 750-530 / 750-… | 3 | 36
| 4-20mA | Ana input | 9 | 750-455 | 3 | 36
| Potentiom. | Ana input | 0 | 750-450 | 0 | 0
|  | Ana input | 2 | Tbd | 1 | 12
| 4-20mA | Ana output | 3 | 750-555 | 1 | 12
| 0-10V | Ana output | 3 | 750-559 | 1 | 12
|  | Ana output | 0 | Tbd | 0 | 0
|  | PWM output | 4 | 750-632 | 2 | 24
|  |  |  | 750-600 |  | 12
302
|  |  |  | 750-362 |  | 50
|  |  |  | 750-lloyds |  | 12
28003002 | FPK | Total in/outputs | 53
|  | Dig input | 14 | 750-430 | 2 | 24
|  | Dig output relay | 14 | 750-515 | 4 | 48
|  | Dig output | 16 | 750-530 / 750-… | 2 | 24
| 4-20mA | Ana input | 7 | 750-455 | 2 | 24
| Potentiom. | Ana input | 0 | 750-450 | 0 | 0
|  | Ana input | 2 | Tbd | 1 | 12
| 4-20mA | Ana output | 0 | 750-555 | 0 | 0
| 0-10V | Ana output | 0 | 750-559 | 0 | 0
|  | Ana output | 0 | Tbd | 0 | 0
|  | PWM output | 0 | 750-632 | 0 | 0
|  |  |  | 750-600 |  | 12
206
|  |  |  | 750-362 |  | 50
|  |  |  | 750-lloyds |  | 12
28003002 | HYP | Total in/outputs | 114
|  | Dig input | 51 | 750-430 | 7 | 84
|  | Dig output relay | 28 | 750-515 | 7 | 84
|  | Dig output | 17 | 750-530 / 750-… | 3 | 36
| 4-20mA | Ana input | 6 | 750-455 | 2 | 24
| Potentiom. | Ana input | 0 | 750-450 | 0 | 0
|  | Ana input | 0 | Tbd | 0 | 0
| 4-20mA | Ana output | 6 | 750-555 | 2 | 24
| 0-10V | Ana output | 6 | 750-559 | 2 | 24
|  | Ana output | 0 | Tbd | 0 | 0
|  | PWM output | 0 | 750-632 | 0 | 0
|  |  |  | 750-600 |  | 12
350
|  |  |  | 750-362 |  | 50
|  |  |  | 750-lloyds |  | 12
28003003 | MST | Total in/outputs | 44
|  | Dig input | 21 | 750-430 | 3 | 36
|  | Dig output relay | 0 | 750-515 | 0 | 0
|  | Dig output | 14 | 750-530 / 750-502 | 7 | 84
| 4-20mA | Ana input | 9 | 750-455 | 3 | 36
| Potentiom. | Ana input | 0 | 750-450 | 0 | 0
|  | Ana input | 0 | Tbd | 0 | 0
| 4-20mA | Ana output | 0 | 750-555 | 0 | 0
| 0-10V | Ana output | 0 | 750-559 | 0 | 0
|  | Ana output | 0 | Tbd | 0 | 0
|  | PWM output | 0 | 750-632 | 0 | 0
|  |  |  | 750-600 |  | 12
230
|  |  |  | 750-362 |  | 50
|  |  |  | 750-lloyds |  | 12
28003003 | KEEL | Total in/outputs | 44
|  | Dig input | 20 | 750-430 | 3 | 36
|  | Dig output relay | 0 | 750-515 | 0 | 0
|  | Dig output | 6 | 750-530 / 750-… | 1 | 12
| 4-20mA | Ana input | 4 | 750-455 | 1 | 12
| Potentiom. | Ana input | 12 | 750-450 | 3 | 36
|  | Ana input | 0 | Tbd | 0 | 0
| 4-20mA | Ana output | 0 | 750-555 | 0 | 0
| 0-10V | Ana output | 0 | 750-559 | 0 | 0
|  | Ana output | 0 | Tbd | 0 | 0
|  | PWM output | 2 | 750-632 | 1 | 12
|  |  |  | 750-600 |  | 12
182
|  |  |  | 750-362 |  | 50
|  |  |  | 750-lloyds |  | 12
28003004 | LAZ | Total in/outputs | 130
|  | Dig input | 63 | 750-430 | 8 | 96
|  | Dig output relay | 22 | 750-515 | 6 | 72
|  | Dig output | 25 | 750-530 / 750-… | 4 | 48
| 4-20mA | Ana input | 8 | 750-455 | 2 | 24
| Potentiom. | Ana input | 0 | 750-450 | 0 | 0
|  | Ana input | 0 | Tbd | 0 | 0
| 4-20mA | Ana output | 6 | 750-555 | 2 | 24
| 0-10V | Ana output | 6 | 750-559 | 2 | 24
|  | Ana output | 0 | Tbd | 0 | 0
|  | PWM output | 0 | 750-632 | 0 | 0
|  |  |  | 750-600 |  | 12
362
|  |  |  | 750-362 |  | 50
|  |  |  | 750-lloyds |  | 12
28003005 | HLMps | Total in/outputs | 58
|  | Dig input | 25 | 750-430 | 4 | 48
|  | Dig output relay | 26 | 750-515 | 7 | 84
|  | Dig output | 0 | 750-530 / 750-… | 0 | 0
| 4-20mA | Ana input | 0 | 750-455 | 0 | 0
| Potentiom. | Ana input | 7 | 750-450 | 2 | 24
|  | Ana input | 0 | Tbd | 0 | 0
| 4-20mA | Ana output | 0 | 750-555 | 0 | 0
| 0-10V | Ana output | 0 | 750-559 | 0 | 0
|  | Ana output | 0 | Tbd | 0 | 0
|  | PWM output | 0 | 750-632 | 0 | 0
|  |  |  | 750-600 |  | 12
230
|  |  |  | 750-362 |  | 50
|  |  |  | 750-lloyds |  | 12
28003006 | HLMsb | Total in/outputs | 20
|  | Dig input | 11 | 750-430 | 2 | 24
|  | Dig output relay | 2 | 750-515 | 1 | 12
|  | Dig output | 0 | 750-530 / 750-… | 0 | 0
| 4-20mA | Ana input | 0 | 750-455 | 0 | 0
| Potentiom. | Ana input | 7 | 750-450 | 2 | 24
|  | Ana input | 0 | Tbd | 0 | 0
| 4-20mA | Ana output | 0 | 750-555 | 0 | 0
| 0-10V | Ana output | 0 | 750-559 | 0 | 0
|  | Ana output | 0 | Tbd | 0 | 0
|  | PWM output | 0 | 750-632 | 0 | 0
|  |  |  | 750-600 |  | 12
134
| Totaal |  | 459
| IO box Unknown /Canceled | Total in/outputs | 15
|  | Dig input | 10
|  | Dig output | 5
|  | Ana input | 0
|  | Ana output | 0
|  | PWM output | 0
| Canbus / Netvar | input | 0
| Canbus / Netvar | output | 0
| Totaal incl. Unknown | Total in/outputs | 1490
|  | Dig input | 259
|  | Dig output | 203
|  | Ana input | 73
|  | Ana output | 30
|  | PWM output | 6
| Canbus / Netvar | input | 479
| Canbus / Netvar | output | 440
| Netvar | Total in/outputs | 375
|  | Bytes | 243
|  | Words | 148
| Canbus | Total in/outputs | 453